## F.Sheet
Modified
DETAIL WORKING ESTIMATE
Name of Work: |  | Construction of Judges B'Glow 04 Nos @
Tando Muhammad Khan (Catg:2nd type
B'glow (02 Nos)
Estimated Cost: Rs. |  |  | 19.267 (M)
PREPARED IN THE OFFICE OF THE EXECUTIVE ENGINEER PROVINCIAL BUILDINGS DIVISION THATTA PHONE NO. 022 - 9200039
WORK AND SERVICES DEPARTMENT

## Abstract
CONSTRUCTION OF D.C. HOUSE @ B & R COLONY DISTRICT T.M.KHAN (02 Nos AddL: Rooms) (Flooring)
ABSTRACT
Sr. No | Name of Item | Quantity |  | Rate | Unit | Amount
a | Foudation.
1 | Excavation in foudation of building bridges & other structures i/c dagbeling dressing refilling around structure with excavated earth watering & ramming lead upto 5'ft: (b) in ordinary soil (SI No:18(b)P-4). | 5061 | Cft | 3176.25 | %0Cft | 16075.0012
2 | C.C Brike or stone ballast 1-1/2" guage Ratio 1:4:8 (SI No:4(b)P-14) | 676 | Cft | 9416.28 | %Cft | 63654.0528
3 | C.C plain i/c placing copacting finishing & curing complete (i/c screening & washing of stone aggregate without shuttering) ratio 1:3:6 (SI No:5(h) P-18). | 266 | Cft | 12595 | %Cft | 33502.7
4 | Pacca brike work in foundation & plinth in cement sand mortor ratio 1:6 (SI No:4(i-e)P-20) | 1095 | Cft | 11948.36 | %Cft | 130834.542
5 | R.C.C work 1:2:4 i/c all labour and matreial except the cost of steel reinf : & its labour for bending & which will be paid separately.This rate also i/cs all kinds if forms moulds lifting shuttering curing redering and finishing the exposed surface (i/c screening & washing of shingle) (a) R.C.C work in roof slabs beams coloumns,rafts lintels and other structural members laid in situ or precast laid in position complete in all respects (SI No:6(a) P-15). | 2237 | Cft | 337 | P.Cft | 753869
6 | Fabrication of mild steel reinforcement for cement concrete i/c cutting bending laying in position making of joints and fastenings i/c cost of binding wire (also i/cs removal of rust form bars ) (b) Tor bars (SI No:8(b) P-16) | 134.22 | Cwt | 5001.7 | P.Cwt | 671328.174
7 | Filling watering and ramming earth in floor with surplus earth from foundation lead upto one chain & lift upto 5'ft: (SI No:21 P-4) | 2888 | Cft | 1512.5 | %0Cft | 4368.1
8 | Filling watering and ramming earth under floor with new earth (excavated from outside) lead upto one chain lift upto 5'ft:(SI No:22 P-4) | 6752 | Cft | 3630 | %0Cft | 24509.76
9 | Supplying and filling sand under floor and plugging in to walls (SI No:29 P-25). | 964 | Cft | 1141.25 | %Cft | 11001.65
10 | C.C Brike or stone ballst 1-1/2" to 2" guage Ratio 1:5:10 (SI No:4 ( c) P-14). | 810 | Cft | 8694.95 | %Cft | 70429.095
11 | Carriage of 100 cft / 5 tons of all material like stone aggrr:spawl,coal,lime ,surkhi, etc B.G. rais,M.S Bars etc or 1000 Nos briks 10"x5"x3" or 1000 Nos tiles 12"x6"x2" or 1 50 cft of timber or 100 Munds of fuel wood by truck or any other means owned by the contractor (SINO.1 P-1) b) extra lead 6 miles. | 7716 | Cft | 771.96 | %Cft | 59564.4336
|  |  |  | Total Rs. |  | 1839136.5086
| Add 20% Below (-) Rs Except Item No.(5+6+11) above |  |  |  |  | 44708 |  | 70874.9802 | 354374.901
|  |  |  | Total Rs. |  | 1794428.5086 |  | Fabrication | 671328.174
|  |  | Add Cartage |  |  | 127735 |  | 67132.8174
| Add 10% above on Item No.6 above |  |  |  |  | 67132.8174
|  |  |  | G.Total Rs. |  | 1989296.3261
(b) | Ground Floor
1 | Pacca brike work in ground in ground floor in cement sand mortar ratio 1:6 (SI.No:5(i-e) P-20) | 1278 | Cft | 12674.36 | %Cft | 276048
2 | R.C.C work 1:2:4 i/c all labour and matreial except the cost of steel rein : & its labour for bending & which will be paid separately.This rate also i/cs all kinds if forms moulds lifting shuttering curing redering and finishing the exposed surface (i/c screening & washing of shingle) (a) R.C.C work in roof slabs beams coloumns,rafts lintels and other structural members laid in situ or precast laid in position complete in all respects (SI No:6(a) P-15). | 2354 | Cft | 337 | P.Cft | 793298
3 | Fabrication of mild steel reinforcement for cement concrete i/c cutting bending laying in position making of joints and fastenings i/c cost of binding wire (also i/cs removal of rust form bars ) (b) Tor bars (SI No:8(b) P-16) | 141.24 | Cwt | 5001.7 | P.Cwt | 706440.108
4 | P/F G.I Frames / chowkats of size 7"x2" or 4-1/2"x3" for doors & windows using 20 guage G.I sheet i/c welded hinges and fixing at site with necessary hold fasts,filling with cement sand slurry of ratio 1:6 and repairing the jambs .The cost also i/c all carage. tools aO-92). | 239 | Rft | 228.9 | P.Rft | 54707.1
A) Doors Frames
5 | P/F G.I Frames / chowkats of size 7"x2" or 4-1/2"x3" for doors & windows using 20 guage G.I sheet i/c welded hinges and fixing at site with necessary hold fasts,filling with cement sand slurry of ratio 1:6 and repairing the jambs .The cost also i/c all carage. tools and Plants used in making and fixing (SI NO:28 P-92) | 250 | Rft | 240.5 | P.Rft | 60125
B) Windows & Frames.
6 | 1st Class deodar wood wrought, joinery work in doors & windows etc. fixed in position i/c chowkats hold fasts, hingers iron tower bolts chocks cleats, handles and cords with hooks etc. (Deodar panelled or panelled and glazed or fully glazed) (b) 1-34"thick (Only Shutter ) (SI NO:7 (b) P-57). | 493 | Sft | 902.93 | P.Sft | 445144.49
7 | S/F in position Aluminum channels framing for hinged doors or Alop made with 5-mm thick tinted glass glazing (Belgium) and Alpha (Japan) locks i/c handles, stoppers etc (SI NO:83(b) Deluxe model Bronze). | 21 | Sft | 1507.66 | P.Sft | 31660.86
8 | S/F in position Aluminum channels framing for sliding wondows & ventilators f Alcop made with 5-mm thick tinted glass glazing (Belgium) and Aluminum fly screen i/c handels , stoppers and locking arrangement etc Coplete (SI NO:83(a) Deluxe model Bronze). | 12 | Sft | 1647.69 | P.Sft | 19772.28
9 | P/F in position Doors & windows and ventilators of first class deodar wood frames and 1-3/4" thick commercial plavenler shutter of first commercial ply wood ( 3 ply both side ). i/c hold fasts, hingers iron tower bolts handle & cleats with cord & one metric lacks and hooks (SI NO:9 P-NO 55/56) Without Chowlats). | 49 | Sft | 1227.36 | P.Sft | 60140.64
10 | Cement Plaster 1:6 upto 12"ft: height 1/2" thick (SI No:13(b)P-51) | 7274 | Sft | 2206.6 | %Sft | 160508.084
11 | Cement Plaster 1:4 upto 12"ft: height 3/8" thick (SI No:11(a)P-51) | 7274 | Sft | 2197.52 | %Sft | 159847.6048
12 | First Class deodar wood wrought, joinery work in Wire guaze doors & windows with 22-SWG. Galvanized wire guaze 144-mesh per square inch, Galvanized wire ordonary hinges. (SI NO:14 (a) P-58). | 28 | Sft | 454.19 | P.Sft | 12717.32
(A)
(B) | First Class deodar wood wrought, joinery work in Wire guaze doors & windows with 22-SWG. Galvanized wire guaze 144-mesh per square inch, Galvanized wire guaze fixed to chocwkats with 3/4" thick deodar stips and screws. (SI NO:14 (d) P-59). | 11 | Sft | 190.72 | P.Sft | 2097.92
13 | C.C plain i/c placing copacting finishing & curing complete (i/c screening & washing of stone aggregate without shuttering) ratio 1:2:4 (SI No:5(f) P-15). | 224 | Cft | 14429.25 | %Cft | 32321.52
14 | Primar coat of chalk under disteper.(SINO.23 P-54) | 1734 | Sft | 442.75 | %Sft | 7677.285
15 | Distemper ( c) Three Coats.(SINO.24 P-54) | 1734 | Sft | 1079.65 | %Sft | 18721.131
16 | Provinding and Fixing iron steel grill using solid squre bars of size 1/2" x 1/2"placed at 4" i/ and frame of flat iron patti of 3/ 4"x 3/4" i/c circle shape at 1-0 apart equivalent fitted with screws are pins i/c painting 3 coats with 1st coat of read oxide paint etc. | 47 | Sft | 194.16 | P.Sft | 9125.52
17 | Preparing the surface and painting with matt finish i/c rubbing the surface with bathy ( Silicon carbide rubbing brick ) filling the voits with zink / chalk / Plaster of paris mixture, appliying first coat premix making the surface smooth and then painting 3 coat with matt finish of approved make etc: complete.(New Surface). S.I.No:36 P-54) | 4471 | Sft | 3444.38 | %Sft | 153998.2298
18 | PNS & Painting of Doors & Windows and type( i/c edges) 3-coats (SI No:5(c ) P-69). | 1084 | Sft | 2116.41 | %Sft | 22941.8844
19 | Laying White Marbel 3/4" thick flooring fine dressed in surface without winging set in lime mortar 1:2 i/c rubbing and polishing the joints:(SI.NO:28(a) P-42). | 96 | Sft | 567.48 | P.Sft | 54478.08
20 | Preparing the surface and painting with wetaher coat i/c rubbing the surface with rubbing brick / sand paper, filling the viodes with chalk / plaster of paris and then painting with weather coat of approved make 3-coat (New surface ) (SI.NO:38(a) P-55). | 2803 | Sft | 2567.95 | %Sft | 71979.6385
21 | P/F 3/8" thick marble tiles of approved quality and colour shade size 8"x 4"/6" x 4" in dado skirting and facing removal / tucking of existing plaster surface etc. over 1/2" thick base of cement mortar 1:3 setting mortar base i/c filling the joints and washing the tiles with with cement slurry, curing, finishing, clearing and polishing etc. complete.(SI.NO:68(i) & (ii) P-48).(i) For new work. | 48 | Sft | 186.04 | P.Sft | 8929.92
22 | Laying Flooor of approved colour Glazed tiles 1/4" thick laid in white cement pigment on a bed 3/4 " thick cement motar 1:2 complete.(SI.NO:25 P-42). | 74 | Sft | 27747.06 | %Sft | 20532.8244
23 | White Glazed tiles 1/4" thick dado jointed in white cement and laid over 1:2 cement sand mortar 3/4" thick i/c finishing .(SI.NO:37 P-44). | 257 | Sft | 28299.3 | %Sft | 72729.201
|  |  |  | Total Rs. |  | 3255942.6409
| Add 20% Below (-) Rs Except Item No.(2+3) above |  |  |  |  | 145465 |  | 2221693
|  |  |  | Total Rs. |  | 3110477.6409
|  |  | Add Cartage |  |  | 127491
| Add 10% above on Item No.3 & 16 above |  |  |  |  | 70653
|  |  |  | G.Total Rs. |  | 3308621.6409
c) | FIRST FLOOR
1 | Pacca brike work in First floor in cement sand mortar ratio 1:6 (SI.No:4(i-e) P-20) | 1250 | Cft | 13112.99 | %Cft | 163912.375
2 | R.C.C work 1:2:4 i/c all labour and matreial except the cost of steel rein : & its labour for bending & which will be paid separately.This rate also i/cs all kinds if forms moulds lifting shuttering curing redering and finishing the exposed surface (i/c screening & washing of shingle) (a) R.C.C work in roof slabs beams coloumns,rafts lintels and other structural members laid in situ or precast laid in position complete in all respects (SI No:6(a) P-15). | 1532 | Cft | 349.1 | P.Cft | 534821.2
3 | Fabrication of mild steel reinforcement for cement concrete i/c cutting bending laying in position making of joints and fastenings i/c cost of binding wire (also i/cs removal of rust form bars ) (b) Tor bars (SI No:8(b) P-16) | 95.62 | Cwt | 5001.7 | P.Cwt | 478262.554
4 | P/F G.I Frames / chowkats of size 7"x2" or 4-1/2"x3" for doors & windows using 20 guage G.I sheet i/c welded hinges and fixing at site with necessary hold fasts,filling with cement sand slurry of ratio 1:6 and repairing the jambs .The cost also i/c all carage. tools aO-92). | 137 | Rft | 228.9 | P.Rft | 31359.3
A) Doors Frames
5 | P/F G.I Frames / chowkats of size 7"x2" or 4-1/2"x3" for doors & windows using 20 guage G.I sheet i/c welded hinges and fixing at site with necessary hold fasts,filling with cement sand slurry of ratio 1:6 and repairing the jambs .The cost also i/c all carage. tools and Plants used in making and fixing (SI NO:28 P-92) | 150 | Rft | 240.5 | P.Rft | 36075
B) Windows & Frames.
6 | 1st Class deodar wood wrought, joinery work in doors & windows etc. fixed in position i/c chowkats hold fasts, hingers iron tower bolts chocks cleats, handles and cords with hooks etc. (Deodar panelled or panelled and glazed or fully glazed) (b) 1-34"thick (Only Shutter ) (SI NO:7 (b) P-57). | 235 | Sft | 902.93 | P.Sft | 212188.55
7 | S/F in position Aluminum channels framing for hinged doors or Alop made with 5-mm thick tinted glass glazing (Belgium) and Alpha (Japan) locks i/c handles, stoppers etc (SI NO:83(b) Deluxe model Bronze). | 6 | Sft | 1507.66 | P.Sft | 9045.96
8 | P/F in position Doors & windows and ventilators of first class deodar wood frames and 1-3/4" thick commercial plavenler shutter of first commercial ply wood ( 3 ply both side ). i/c hold fasts, hingers iron tower bolts handle & cleats with cord & one metric lacks and hooks (SI NO:9 P-NO 55/56) Without Chowlats). | 74 | Sft | 1227.36 | P.Sft | 90824.64
9 | P/F 3/8" thick marble tiles of approved quality and colour shade size 8"x 4"/6" x 4" in dado skirting and facing removal / tucking of existing plaster surface etc. over 1/2" thick base of cement mortar 1:3 setting mortar base i/c filling the joints and washing the tiles with with cement slurry, curing, finishing, clearing and polishing etc. complete.(SI.NO:68(i) & (ii) P-48).(i) For new work. | 35 | Sft | 186.04 | P.Sft | 6511.4
10 | C.C plain i/c placing copacting finishing & curing complete (i/c screening & washing of stone aggregate without shuttering) ratio 1:2:4 (SI No:5(f) P-15). | 232 | Cft | 14429.25 | %Cft | 33475.86
11 | Laying White Marbel 3/4" thick flooring fine dressed in surface without winging set in lime mortar 1:2 i/c rubbing and polishing the joints:(SI.NO:28(a) P-42). | 70 | Sft | 567.48 | P.Sft | 39723.6
12 | Cement Plaster 1:6 upto 12"ft: height 1/2" thick (SI No:13(b)P-51) | 6163 | Sft | 2206.6 | %Sft | 135992.758
13 | Cement Plaster 1:4 upto 12"ft: height 3/8" thick (SI No:11(a)P-51) | 6163 | Sft | 2197.52 | %Sft | 135433.1576
14 | First Class deodar wood wrought, joinery work in Wire guaze doors & windows with 22-SWG. Galvanized wire guaze 144-mesh per square inch, Galvanized wire ordonary hinges. (SI NO:14 (a) P-58). | 21 | Sft | 454.19 | P.Sft | 9537.99
(A)
(B) | First Class deodar wood wrought, joinery work in Wire guaze doors & windows with 22-SWG. Galvanized wire guaze 144-mesh per square inch, Galvanized wire guaze fixed to chocwkats with 3/4" thick deodar stips and screws. (SI NO:14 (d) P-59). | 14 | Sft | 190.72 | P.Sft | 2670.08
15 | Provinding and Fixing iron steel grill using solid squre bars of size 1/2" x 1/2"placed at 4" i/ and frame of flat iron patti of 3/ 4"x 3/4" i/c circle shape at 1-0 apart equivalent fitted with screws are pins i/c painting 3 coats with 1st coat of read oxide paint etc. | 47 | Sft | 194.16 | P.Cft | 9125.52
16 | Hard Wood railing of any shape of design i/c band and corner fixed in position i/c polishing complete as directed (a) Shisham wood ( S.I No.30 P-16). | 16 | Rft | 375.78 | P.Rft | 6012.48
17 | Providing & laying 2" thick tooping cement concrete (1:2:4) i/c surface finishing & dividing into panels (SI.No:16 P-41). | 1984 | Sft | 3502.38 | %Sft | 69487.2192
18 | Primar coat of chalk under distembering. | 1784 | Sft | 442.75 | %Sft | 7898.66
19 | Distempering ( c) Three coats (SINo.24(c ) P-54. | 1784 | Sft | 1079.65 | %Sft | 19260.956
20 | Providing and laying bitumen felt paper of 60-lbs: Over roof i/c cleaning of roof with wire brush and removing dust applying bitumen coat at the rate of 34-lbs : per % sft. As premix inter coats and then laying felt paper with 10% over laps, then applying and spreading hill sand at the rate of 1-cft for 100 sft the cost also i/c necessary fire material kerosene oil, wood etc.(SI No:41 P-37). | 1984 | Sft | 54.7 | P.Cft | 108524.8
21 | Preparing the surface and painting with matt finish i/c rubbing the surface with Bathy (Silicon carbide rubbing briks ) filling the vids with zink / chalk / plaster of paris mixture, applaying first coat premix making the surface smooth and then painting 3 coat with matt finish of approved make etc: complete .(New surface). (S.I.No:36 P-54). | 4319 | Sft | 3444.38 | %Sft | 148762.7722
22 | P/F Ornamental cement Jalli 2" thick (1:2:4) without steel (S.I.No:11 P-17) | 16 | Sft | 226.02 | P.Sft | 3616.32
24 | PNS & Painting of Doors & Windows and type( i/c edges) 3-coats (SI No:5(c ) P-69). | 618 | Sft | 2116.4 | %Sft | 13079.352
25 | Preparing the surface and painting with wetaher coat i/c rubbing the surface with rubbing brick / sand paper, filling the viodes with chalk / plaster of paris and then painting with weather coat of approved make 3-coat (New surface ) (SI.NO:38(a) P-55). | 1844 | Sft | 2567.95 | %Sft | 47352.998
26 | Laying Flooor of approved colour Glazed tiles 1/4" thick laid in white cement pigment on a bed 3/4 " thick cement motar 1:2 complete.(SI.NO:25 P-42). | 140 | Sft | 27747.06 | %Sft | 38845.884
27 | White Glazed tiles 1/4" thick dado jointed in white cement and laid over 1:2 cement sand mortar 3/4" thick i/c finishing .(SI.NO:37 P-44). | 425 | Sft | 28299.3 | %Sft | 120272.025
|  |  |  | Total Rs. |  | 2512073.411
| Add 20% Below (-) Rs Except Item No.(2+3) above |  |  |  |  | 42880
|  |  |  | Total Rs. |  | 2469193.411
|  |  | Add Cartage |  |  | 127491
| Add 10% above on Item No.3 & 15 above |  |  |  |  | 48739
|  |  |  | G.Total Rs. |  | 2645423.411
PAVED COURT YARD & LAWNS.
1 | Excavation in foudation of building bridges & other structures i/c dagbeling dressing refilling around structure with excavated earth watering & ramming lead upto 5'ft: (b) in ordinary soil (SI No:18(b)P-4). | 60 | Cft | 3176.25 | %0Cft | 190.575
2 | C.C Brike or stone ballast 1-1/2" guage Ratio 1:4:8 (SI No:4(b)P-14) | 20 | Cft | 9416.28 | %Cft | 1883.256
3 | Pacca brike work in foundation & plinth in cement sand mortor ratio 1:6 (SI No:4(i-e)P-20) | 30 | Cft | 11948.36 | %Cft | 3584.508
4 | Supplying and filling sand under floor and plugging in to walls (SI No:29 P-25). | 850 | Cft | 1141.25 | %Cft | 9700.625
5 | Carriage of 100 cft / 5 tons of all material like stone aggrr:spawl,coal,lime ,surkhi, etc B.G. rais,M.S Bars etc or 1000 Nos briks 10"x5"x3" or 1000 Nos tiles 12"x6"x2" or 1 50 cft of timber or 100 Munds of fuel wood by truck or any other means owned by the contractor (SINO.1 P-1) b) extra lead 6 miles. | 850 | Cft | 771.96 | %Cft | 6561.66
6 | Levelling dressing and making lawns.(SI.NO:42 P-102). | 850 | Sft | 181.5 | %Sft | 1542.75
7 | Supplying Manure.(SI.NO:44 P-103). | 7 | Cat | 298.12 | P.Cft | 2086.84
8 | Turfing slops of banks or lawns with grass sods i/c ploughing laying setting and watering (Turf got from within a distance of 5 miles and maintenance for 15 days.(SI.NO:27 P-5). | 850 | Sft | 1210 | %Sft | 10285
9 | Turfing lawns (excluding cost turf) (SI.NO.43 P.102) | 850 | Sft | 272.25 | %Sft | 2314.125
10 | C.C Brike or stone ballst 1-1/2" to 2" guage Ratio 1:5:10 (SI No:4 ( c) P-14). | 68 | Cft | 8694.95 | %Cft | 5912.566
11 | Coloured Cement Tiles (8"x8" x 3/4") of approved dark shade laid flat in 1:2 cement mortar over 3/4" bedding mortar of 1:2. (S.I.No:15 P-40). | 162 | Sft | 10962.34 | %Sft | 17758.9908
|  |  |  | Total Rs. |  | 61820.8958
| Add 20% Below (-) Rs Except Item No.(2+3) above |  |  |  |  | 3552
|  |  |  | Total Rs. |  | 58268.8958
|  |  | Add Cartage |  |  | 2312
|  |  |  | G.Total Rs. |  | 60580.8958
(D) | COMPOUND WALL I/C STEEL GATE.
1 | Excavation in foudation of building bridges & other structures i/c dagbeling dressing refilling around structure with excavated earth watering & ramming lead upto 5'ft: (b) in ordinary soil (SI No:18(b)P-4). | 845 | Cft | 3176.25 | %0Cft | 2683.9313
2 | C.C Brike or stone ballst 1-1/2" to 2" guage Ratio 1:5:10 (SI No:4 ( c) P-14). | 211 | Cft | 8694.95 | %Cft | 18346.3445
3 | Pacca brike work in foundation & plinth in cement sand mortor ratio 1:6 (SI No:4(i-e)P-20) | 578 | Cft | 11948.36 | %Cft | 69061.5208
4 | R.C.C work 1:2:4 i/c all labour and matreial except the cost of steel rein : & its labour for bending & which will be paid separately.This rate also i/cs all kinds if forms moulds lifting shuttering curing redering and finishing the exposed surface (i/c screening & washing of shingle) (a) R.C.C work in roof slabs beams coloumns,rafts lintels and other structural members laid in situ or precast laid in position complete in all respects (SI No:6(a) P-15). | 133 | Cft | 337 | P.Cft | 44821
5 | Fabrication of mild steel reinforcement for cement concrete i/c cutting bending laying in position making of joints and fastenings i/c cost of binding wire (also i/cs removal of rust form bars ) (b) Tor bars (SI No:8(b) P-16) | 5.32 | Cwt | 5001.7 | P.Cwt | 26609.044
6 | Pacca brike work other then building i/c stricking of joints upto 20'ft: hight in cement sand mortar ratio 1:6 (SI.No:7(i-e) P-21). | 337 | Cft | 12346.65 | %Cft | 41608.2105
7 | Cement Plaster 1:6 upto 12"ft: height 1/2" thick (SI No:13(b)P-51) | 2333 | Sft | 2206.6 | %Sft | 51479.978
8 | Cement Plaster 1:4 upto 12"ft: height 3/8" thick (SI No:11(a)P-51) | 2333 | Sft | 2197.52 | %Sft | 51268.1416
9 | M/F steel grated doors with 1/16"thick sheeting i/c angle iron frame 2"x2"x3/8" and 3/4" square bars 4" centre to centre with locking arrangement. (SI.No:24 P-91). | 60 | Sft | 726.72 | P.Sft | 43603.2
10 | PNS & painting with weather coat i/c rubbing the surface with rubbing brik/ sand paper filling the void with chalk / plaster or paris and then painting with weather coat of approved make two coats. (SI.No:38 P-55). | 2333 | Sft | 1948.1 | %Sft | 45449.173
11 | PNS & Painting Sashes fan lingts, glazed or guazed Doors & Windows and type( i/c edges) 3-coats (SI No:5(b)P-68). | 120 | Sft | 1270.83 | %Sft | 1524.996
|  |  |  | Total Rs. |  | 396455.5396 | -3.1378e-11
| Add 20% Below (-) Rs Except Item No.(1 TO 11) above |  |  |  |  | 0
|  |  |  | Total Rs. |  | 396455.5396
|  |  | Add Cartage |  |  | 26784
| Add 10% above on Item No.3 & 15 above |  |  |  |  | 7021
|  |  |  | G.Total Rs. |  | 430260.5396
NON - SCHEDULE ITEMS.
1 | Providing and laying granite tiles fully glazed finish jointed in white cement and laid over 1:2 grey cement sand mortar 3/4" thick i/c finishing and filling of joints with slury of white cement or tile grout in desired shape in/c cutting of tiles to proper profile (on floor or facing ) size 24" x 24" x 1/4". | 2596 | Sft |  | P.Sft
Total
( G E N E R A L - A B S T R A C T)
1 | FOUNDATION | RS: | 1989296.3261
2 | GROUND FLOOR | RS: | 3308621.6409
3 | FIRST FLOOR | RS: | 2645423
4 | PAVED COURT YARD & LAWNS | RS: | 60581
5 | COURTYARD WALL I/C STEEL GATE. | RS: | 430260.5396
6 | NON - SCHEDULE ITEM. | RS:
| G.TOTAL | RS:
TERMS AND CONDITION
1 | No cartage on any item of work shall be paid.
2 | No primium non schedule of itemwill be paid.
3 | 100% well graded bajri used in the r.cc 1:2:4.
4 | Arbitraction clause stand from the agreement.
| (CONTRECTOR) | Executive Engineer
Buildings Division
Tando M.Khan

## Measurement
Construction of Judges B'glow 04 Nos @ Tando Muhammad Khan (Catg:2nd type B'glow (02 Nos)
( MEASUREMENT Sheet )
S.No | Item of Work | No. | Length | Width | Depth / Height |  | Quantity
(b) | GROUND FLOOR.
1 | C.C Plain 1:2:4…..
| Drawing / Dinning |  | 1 | 28.67 | 14 |  | 401.38
| Powder |  | 1 | 6 | 6 |  | 36
| Pantry |  | 1 | 6 | 8 |  | 48
| Servant |  | 2 | 9 | 9 |  | 162
| Store |  | 1 | 9 | 10.67 |  | 96.03
| Bed |  | 1 | 14 | 16 |  | 224
| W.C |  | 2 | 3 | 5 |  | 30
| Kit |  | 1 | 12 | 8 |  | 96
| Lounge |  | 1 | 14 | 16 |  | 224
[6 empty] | Total | 1317.41 | Sft
|  |  |  | Incubical :- | 1317 x 0.17 |  | 224 | Cft
NON-SCHEDULE ITEM.
1 | Master Granite Tiles…
A) | Floor (G-Floor)
| Drawing |  | 1 | 17.32 | 27.82 |  | 481.8424
| Room |  | 1 | 17.58 | 19 |  | 334.02
| Stair |  | 1 | 10 | 12 |  | 120
| Lobby |  | 1 | 10 | 15.58 |  | 155.8
| Kit |  | 1 | 14.32 | 10 |  | 143.2
| Lounge |  | 1 | 24.16 | 14.32 |  | 345.9712
| Porch |  | 1 | 21.5 | 15 |  | 322.5
Dressing
Bath
Powder
| Drawing | 1 | 2 | (17.32+27.82) | 0.5 |  | 45.14
| Room | 1 | 2 | (17.58+19.0) | 0.5 |  | 36.58
| Stair | 1 | 2 | (10.0+12.0) | 0.5 |  | 22
| Lobby | 1 | 2 | (10.0+15.58) | 0.5 |  | 25.58
| Kit | 1 | 2 | (14.32+10.0) | 0.5 |  | 24.32
| Lounge | 1 | 2 | (24.16+14.32) | 0.5 |  | 38.48
| Porch | 1 | 2 | (21.50+15.0) | 0.5 |  | 36.5
[6 empty] | Total | 2131.9336 | Sft
| Assistant Engineer |  |  |  | Executive Engineer
| Provincial Buildings Sub-Division |  |  |  | Provincial Buildings Division
| Sujawal @ Tando M.Khan |  |  |  | Thatta

## Cartage (hidden)
Material & Cartage Statement
Costruction of Judges B'glow 04 Nos @ Tando Muhammad Khan (Catg:2nd type B'glow (02 Nos)
FOUNDATION.
Sr. No. | Description | Qty | Cement |  | Hill Sand |  | Stone Metal |  | Stone Bajri |  | Steel |  | Briks
|  |  | Rato | Qty | Rato | Qty | Rato | Qty | Rato | Qty | Rato | Qty | Rato | Qty:
|  |  | % | Bags | % | Cft | % | Cft | % | Cft | % | Tons | % | 10000 Nos
1 | C.C.1:4:8 | 676 | 9.6% | 64.896 | 48% | 324.48 | 92% | 621.92 | …. | …. | …. | …. | …. | ….
2 | C.C.plain 1:3:6 | 266 | 13% | 34.58 | 46% | 122.36 | …. | …. | 92% | 244.72 | …. | …. | …. | ….
3 | P.B.W. 1:6 | 1095 | 3.44% | 37.668 | 26% | 284.7 | …. | …. | …. | …. | …. | …. | 1350% | 14782.5
4 | R.C.C. 1:2:4 | 2237 | 19.1% | 427.267 | 48% | 1073.76 | …. | …. | 88% | 1968.56 | …. | …. | …. | ….
5 | Fabrication | 134.22 | …. | …. | …. | …. | …. | …. | …. | …. | 20% | 6.711 | …. | ….
6 | C.C.1:5:10 | 810 | 7.8% | 63.18 | 48% | 388.8 | 96% | 777.6 | …. | …. | …. | …. | …. | ….
|  |  | Qty | 627.591 |  | 2194.1 |  | 1399.52 |  | 2213.28 |  | 6.711 |  | 14782.5
|  |  | Rate | 18.33 |  | 2530.2 |  | 2855.8 |  | 2172.04 |  | 285.56 |  | 825.94
|  |  | Amount | 11503.743 |  | 55515.1182 |  | 39967.4922 |  | 48073.3269 |  | 1916.3932 |  | 12209.458
|  |  | G.Total Amount Rs: |  |  |  | 169185.5315
|  |  |  | Assistant Engineer | [5 empty] | Executive Engineer
|  |  |  | Provincial Buildings Sub-Division | [5 empty] | Provincial Buildings Division
|  |  |  | Sujawal @ Tando M.Khan | [5 empty] | Thatta
Material & Cartage Statement
Costruction of Judges B'glow 04 Nos @ Tando Muhammad Khan (Catg:2nd type B'glow (02 Nos)
GROUND FLOOR.
Sr. No. | Description | Qty | Cement |  | Hill Sand |  | Stone Metal |  | Stone Bajri |  | Steel |  | Briks
|  |  | Rato | Qty | Rato | Qty | Rato | Qty | Rato | Qty | Rato | Qty | Rato | Qty:
|  |  | % | Bags | % | Cft | % | Cft | % | Cft | % | Tons | % | 10000 Nos
1 | P.B.W. 1:6 | 2178 | 3.44% | 74.9232 | 26% | 566.28 | …. | …. | …. | …. | …. | …. | 1350% | 29403
2 | R.C.C. 1:2:4 | 2354 | 19.1% | 449.614 | 48% | 1129.92 | …. | …. | 88% | 2071.52 | …. | …. | …. | ….
3 | Fabrication | 141.24 | …. | …. | …. | …. | …. | …. | …. | …. | 20% | 7.062 | …. | ….
4 | C.P.1:6 1/2" | 7274 | 0.53% | 38.5522 | 4% | 290.96 | …. | …. | …. | …. | …. | …. | …. | ….
5 | C.P.1:4 3/8" | 7274 | 0.57% | 41.4618 | 3% | 218.22 | …. | …. | …. | …. | …. | …. | …. | ….
6 | C.C Plain….1:2:4 | 224 | 17.6% | 39.424 | 44% | 98.56 | …. | …. | 88% | 197.12 | …. | …. | …. | ….
|  |  | Qty | 643.9752 |  | 2303.94 |  | 0 |  | 2268.64 |  | 7.062 |  | 29403
|  |  | Rate | 18.33 |  | 1748.76 |  | 1130.12 |  | 2172.04 |  | 258.5 |  | 825.94
|  |  | Amount | 11804.0654 |  | 40290.3811 |  | 0 |  | 49275.7683 |  | 1825.527 |  | 24285.1138
|  |  | G.Total Amount Rs: |  |  |  | 127480.8556
|  |  |  | Assistant Engineer | [5 empty] | Executive Engineer
|  |  |  | Provincial Buildings Sub-Division | [5 empty] | Provincial Buildings Division
|  |  |  | Sujawal @ Tando M.Khan | [5 empty] | Thatta
Material & Cartage Statement
Costruction of Judges B'glow 04 Nos @ Tando Muhammad Khan (Catg:2nd type B'glow (02 Nos)
FIRST FLOOR.
Sr. No. | Description | Qty | Cement |  | Hill Sand |  | Stone Metal |  | Stone Bajri |  | Steel |  | Briks
|  |  | Rato | Qty | Rato | Qty | Rato | Qty | Rato | Qty | Rato | Qty | Rato | Qty:
|  |  | % | Bags | % | Cft | % | Cft | % | Cft | % | Tons | % | 10000 Nos
1 | P.B.W. 1:6 | 1250 | 3.44% | 43 | 26% | 325 | …. | …. | …. | …. | …. | …. | 1350% | 16875
2 | R.C.C. 1:2:4 | 1532 | 19.1% | 292.612 | 48% | 735.36 | …. | …. | 88% | 1348.16 | …. | …. | …. | ….
3 | Fabrication | 95.62 | …. | …. | …. | …. | …. | …. | …. | …. | 20% | 4.781 | …. | ….
4 | C.C Plain….1:2:4 | 232 | 17.6% | 40.832 | 44% | 102.08 | …. | …. | 88% | 204.16 | …. | …. | …. | ….
5 | C.P.1:6 1/2" | 6163 | 0.53% | 32.6639 | 4% | 246.52 | …. | …. | …. | …. | …. | …. | …. | ….
6 | C.P.1:4 3/8" | 6163 | 0.57% | 35.1291 | 3% | 184.89 | …. | …. | …. | …. | …. | …. | …. | ….
7 | C.C.topping 2"thick 1:2:4 | 1984 | 3% | 59.52 | 7.4% | 146.816 | …. | …. | 14.7% | 291.648 | …. | …. | …. | ….
|  |  | Qty | 503.757 |  | 1740.666 |  | 0 |  | 1843.968 |  | 4.781 |  | 16875
|  |  | Rate | 18.33 |  | 1748.76 |  | 2855.8 |  | 2172.04 |  | 258.5 |  | 825.94
|  |  | Amount | 9233.8658 |  | 30440.0707 |  | 0 |  | 40051.7225 |  | 1235.8885 |  | 13937.7375
|  |  | G.Total Amount Rs: |  |  |  | 94899.2851
|  |  |  | Assistant Engineer | [5 empty] | Executive Engineer
|  |  |  | Provincial Buildings Sub-Division | [5 empty] | Provincial Buildings Division
|  |  |  | Sujawal @ Tando M.Khan | [5 empty] | Thatta
Material & Cartage Statement
Costruction of Judges B'glow 04 Nos @ Tando Muhammad Khan (Catg:2nd type B'glow (02 Nos)
PAVED COURT YARD & LAWNS.
Sr. No. | Description | Qty | Cement |  | Hill Sand |  | Stone Metal |  | Stone Bajri |  | Steel |  | Briks
|  |  | Rato | Qty | Rato | Qty | Rato | Qty | Rato | Qty | Rato | Qty | Rato | Qty:
|  |  | % | Bags | % | Cft | % | Cft | % | Cft | % | Tons | % | 10000 Nos
1 | C.C.1:4:8 | 20 | 9.6% | 1.92 | 48% | 9.6 | 92% | 18.4 | …. | …. | …. | …. | …. | ….
2 | P.B.W. 1:6 | 30 | 3.44% | 1.032 | 26% | 7.8 | …. | …. | …. | …. | …. | …. | 1350% | 405
3 | C.C.1:5:10 | 68 | 7.8% | 5.304 | 48% | 32.64 | 96% | 65.28 | …. | …. | …. | …. | …. | ….
|  |  | Qty | 8.256 |  | 51 |  | 83 |  | 0 |  | 0 |  | 405
|  |  | Rate | 18.33 |  | 1748.76 |  | 1130.12 |  | 0 |  | 0 |  | 825.94
|  |  | Amount | 147 |  | 892 |  | 2370 |  | 0 |  | 0 |  | 334.5057
|  |  | G.Total Amount Rs: |  |  |  | 2312
|  |  |  | Assistant Engineer | [5 empty] | Executive Engineer
|  |  |  | Provincial Buildings Sub-Division | [5 empty] | Provincial Buildings Division
|  |  |  | Sujawal @ Tando M.Khan | [5 empty] | Thatta
Costruction of Judges B'glow 04 Nos @ Tando Muhammad Khan (Catg:2nd type B'glow (02 Nos)
FIRST FLOOR.
Sr. No. | Description | Qty | Cement |  | Hill Sand |  | Stone Metal |  | Stone Bajri |  | Steel |  | Briks
|  |  | Rato | Qty | Rato | Qty | Rato | Qty | Rato | Qty | Rato | Qty | Rato | Qty:
|  |  | % | Bags | % | Cft | % | Cft | % | Cft | % | Tons | % | 10000 Nos
1 | C.C.1:5:10 | 211 | 7.8% | 16.458 | 48% | 101.28 | 96% | 202.56 | …. | …. | …. | …. | 1350% | 2848.5
2 | P.B.W. 1:6 | 915 | 3.44% | 31.476 | 26% | 237.9 | …. | …. | …. | …. | …. | …. | 1350% | 12352.5
3 | R.C.C. 1:2:4 | 133 | 19.1% | 25.403 | 48% | 63.84 | …. | …. | 88% | 117.04 | …. | …. | …. | ….
4 | Fabrication | 5.32 | …. | …. | …. | …. | …. | …. | …. | …. | 20% | 0.27 | …. | ….
5 | C.P.1:6 1/2" | 2333 | 0.53% | 12.3649 | 4% | 93.32 | …. | …. | …. | …. | …. | …. | …. | ….
6 | C.P.1:4 3/8" | 2333 | 0.57% | 13.2981 | 3% | 69.99 | …. | …. | …. | …. | …. | …. | …. | ….
|  |  | Qty | 97 |  | 566 |  | 203 |  | 117.04 |  | 0.27 |  | 12352.5
|  |  | Rate | 18.33 |  | 1748.76 |  | 1130.12 |  | 2172.04 |  | 258.5 |  | 825.94
|  |  | Amount | 1778 |  | 9898 |  | 2294 |  | 2541 |  | 70 |  | 10202.4238
|  |  | G.Total Amount Rs: |  |  |  | 26784
|  |  |  | Assistant Engineer | [5 empty] | Executive Engineer
|  |  |  | Provincial Buildings Sub-Division | [5 empty] | Provincial Buildings Division
|  |  |  | Sujawal @ Tando M.Khan | [5 empty] | Thatta

## Rate Anaysis (hidden)
RATE ANALYSIS NO.1
Cartage for Cement from Zeal Pak Cement Factory to site.
of work i/c loading, unloading etc: complete.
Unit Per Bag
Lead: | [5 empty] | M | F
1 | From 4/0 - of HYD: to Tando Muhammad Khan. |  |  |  |  | 19 | 4
2 | From 0/0 - of Tando Muhammad Khan to site of work.
[5 empty] | Total | 20 | 0
Carriage |  |  |  |  | Say | 20 | 0
For 1st 2 Miles.
7.53
| Remaining 18 Miles @ Rs.0.60 Miles |  |  |  |  | 10.8
[5 empty] | Total | 18.33 | P.Bags
RATE ANALYSIS NO.2
Cartage of Hill Sand From Approved Quarry to Site of
work.
Unit % Cft
Lead: | [5 empty] | M | F
1 | From Quarry to 11/0 -of N.H.Way. |  |  |  |  | 3 | 0
2 | From Quarry to 113/0 - 122/0 of N.H.Way. |  |  |  |  | 9 | 0
3 | From 0/0 - 4/4 of HYD:Ring Road. |  |  |  |  | 4 | 4
4 | From 2/0 - 21/4 of HYD:Tando Muhammad Khan. |  |  |  |  | 19 | 4
[5 empty] | Total | 36 | 8
[5 empty] | Say | 36 | 0
Carriage
| For 1st 6 Miles. |  |  |  |  | 771.96
| Remaining 54 Miles @ Rs.32.56 Miles |  |  |  |  | 976.8
[5 empty] | Total | 1748.76 | % Cft
Assistant Engineer
Provincial Building Sub-Division
Sujawal @ T.M.Khan
RATE ANALYSIS NO.3
Cartage of Stone Metal from Approved Quarry to Site of
work.
Unit % Cft
Lead: | [5 empty] | M | F
1 | From 0/0 -Muhammad Khan to side 24/0. |  |  |  |  | 17 | 0
[5 empty] | Total | 17 | 0
Carriage |  |  |  |  | Say | 17 | 0
| For 1st 6 Miles. |  |  |  |  | 771.96
| Remaining 11 Miles @ Rs.32.56 Miles |  |  |  |  | 358.16
[5 empty] | Total | 1130.12 | % Cft
RATE ANALYSIS NO.4
Cartage of Hill Sand From Approved Quarry to Site of
work.
Unit % Cft
Lead: | [5 empty] | M | F
1 | From Quarry to 11/0 -of N.H.Way. |  |  |  |  | 14 | 0
2 | From Quarry to 110/0 - 122/0 of N.H.Way. |  |  |  |  | 11 | 4
3 | From 0/0 - 4/4 of HYD:Ring Road. |  |  |  |  | 4 | 4
4 | From 2/0 - 21/4 of HYD:Tando Muhammad Khan. |  |  |  |  | 19 | 4
[5 empty] | Total | 48 | 12
[5 empty] | Say | 48 | 0
Carriage
| For 1st 6 Miles. |  |  |  |  | 771.96
| Remaining 43 Miles @ Rs.32.56 Miles |  |  |  |  | 1400.08
[5 empty] | Total | 2172.04 | % Cft
Assistant Engineer
Provincial Building Sub-Division
Sujawal @ T.M.Khan
RATE ANALYSIS NO.5
Cartage of Hill Sand From Approved Quarry to Site of
work.
Unit Per Ton
Lead: | [5 empty] | M | F
1 | From 0/0 -Tando Muhammad Khan to side 24/0. |  |  |  |  | 22 | 0
[5 empty] | Total | 22 | 0
Carriage
| For 1st 6 Miles. |  |  |  |  | 771.96
| Remaining 16 Miles @ Rs.32.56 Miles |  |  |  |  | 520.96
[5 empty] | Total | 1292.5 | % Cft
RATE ANALYSIS NO.6
From Briks Klin to site of work.
Unit %
Lead: | [5 empty] | M | F
1 | From Briks Klin to site of work |  |  |  |  | 14 | 0
[5 empty] | Total: | 14 | 0
[5 empty] | Say | 0 | 0
[6 empty] | 14 | 0
Carriage
| For 1st 6 Miles. |  |  |  |  | 617.54
| Remaining 38 Miles @ Rs.32.56 Miles |  |  |  |  | 208.4
[5 empty] | Total | 825.94 | % 0 Nos
Assistant Engineer
Provincial Building Sub-Division
Sujawal @ T.M.Khan