## F.Sheet (hidden)
DETAIL WORKING ESTIMATE
| Name of Work: | CONSTRUCTION OF RESIDENTIAL BLOCK @ DCO HOUSE DISTRICT TANDO MUHAMMAD KHAN. (E.I.WORK INTERNAL & EXTERNAL)
| Estimated Cost: Rs. |  | 1028100
PREPARED IN THE OFFICE OF THE EXECUTIVE ENGINEER BUILDINGS DIVISION TANDO MUHAMMAD KHAN
WORKS AND SERVICES DEPARTMENT

## Abstract (hidden)
CONSTRUCTION OF RESIDENTIAL BLOCK @ DCO HOUSE DISTRICT TANDO MUHAMMAD KHAN. (E.I.WORK INTERNAL & EXTERNAL)
ABSTRACT
Sr. No | Name of Item | Quantity |  | Rate | Unit | Amount
SCHEDULE ITEMS. (Electric)
1 | Wiring for light or fan Point with 3/.029 Pvc insulted wire in 20 mm (3/4) PVC Conduct recesed in the wall or column as required (S.I. no 124 p/15) | 120 | Nos | 1130 | P.Point | 135600
2 | Wiring for Plug point with 3/.029 Pvc insulted wire in 20 mm (3/4) PVC Conduct recesed in the wall or column as required (S.I. no 124 p/15) | 30 | Nos | 985 | P.Point | 29550
3 | P/L (Main or Sub Main )PVC insulted with 2-7/.029 copper conductor in (3/4) PVC Conduct recesed in the wall or column as required (S.I. no 232 p/33) | 600 | MTR | 222 | MTR | 133200
5 | P/F Circuit Breaker 6,10,15,20,30,40,50& 63 Amps Sp (TB-5S) on prepared board as reqiured (S.I. no 203 p/31) | 12 | Nos | 2456 | Nos | 29472
6 | P/F Bakelite ceiling rose with two terminals (S.I. no 228 p/33) | 12 | Nos | 72 | Nos | 864
| P/F Circuit Breaker ,100 to 25015,20,30,40,50& 63 Amps Sp (TB-5S) on prepared board as reqiured (S.I. no 203 p/31) | 12 | Nos | 2456 | Nos | 29472
[5 empty] | Total | 358158
NON-SCHEDULE ITEMS.
1 | P/F A.C Power Plug complete with Switch socket 3pins shoe unit PVC base fixing on esslsting wall made in ( Schinider Imported) with cutting same reffling the wall. | 6 | No | 1600 | Each | 9600
2 | P/F A.C Universal complete with Switch socket 3pins shoe unit PVC base fixing on esslsting wall made in ( Schinider Imported) with cutting same reffling the wall. | 12 | No | 1550 | Each | 18600
3 | P/F Sheets complete with Switch socket 3pins shoe unit PVC base fixing on esslsting wall made in ( Schinider Imported) with cutting same reffling the wall. | 25 | No | 3000 | Each | 75000
4 | P/F Fan Dimmer with Switch socket 3pins shoe unit PVC base fixing on esslsting wall made in ( Schinider Imported) with cutting same reffling the wall. | 8 | No | 2500 | Each | 20000
5 | P/F Panel Board double sheet to commondate heavy duty circuit braker bus bar i/c painting with emanded paint & for other simillar job on surface with following accesseries | 1 | Nos | 22000 | Nos | 22000
6 | P/F LedTube Light complete with 40 watts 4' long rod chalk and puty with philips components i/c necessary electric connection and fixing on wall or ceilling etc complete | 1 | Nos | 2500 | Nos | 2500
7 | P/F Fancy LED light 12 watt celling light size 1x1 or 6 inch for celling fixed on top of the celling tiepe metal body with various colour, glass shade fully covered i/c with connection etc complete,imporded quailty | 12 | Nos | 6000 | Nos | 72000
8 | P/F Fancy LED light 7 watt celling light size 3 inch for celling fixed on top of the celling tiepe metal body with various colour, glass shade fully covered i/c with connection etc complete,imporded quailty | 50 | Nos | 1800 | Nos | 90000
9 | P/F Ceilling Fans 56 Sweep Pak Company etc complete (GFC , Pak ,Or Royal | 8 | Nos | 6000 | Nos | 48000
10 | Errection of ceilling fans i/c wiring of down rod with 1/1.13.3/.029 PVC wire in fixing on regulator blade canopy etc as required | 8 | Nos | 600 | Nos | 4800
11 | S/F Exhast Fan plastic body 12" complete with connections, as required | 2 | Nos | 4000 | Nos | 8000
12 | P/F fancy light with glass complete with fixed wall or celling as required | 20 | Nos | 4000 | Nos | 80000
13 | P/L (Main or Sub Main )PVC insulted with 7/.044 6mm copper conductor in (3/4) PVC Conduct recesed in the wall or column as required (S.I. no 232 p/33) | 360 | P.Rft | 180 | MTR | 64800
14 | P/L (Main or Sub Main )PVC insulted with 7/.064 6mm copper conductor in (3/4) PVC Conduct recesed in the wall or column as required (S.I. no 232 p/33) | 360 | P.Rft | 360 | MTR | 129600
15 | P/F Bus bar T.P for 250, 300 Amps with copper 4 strips insulator brass nuit & bolt complete. | 1 | Nos | 25000 | Nos | 25000
[5 empty] | Total | 669900
( G E N E R A L - A B S T R A C T)
1 | SCHEDULE ITEMS. (Electric) | RS: | 358158
2 | NON-SCHEDULE ITEMS. | RS: | 669900
| G.TOTAL | RS: | 1028058
| SAY | RS: | 1028100
SUB ENGINEER
| Assistant Engineer |  | Executive Engineer
| Buildings Sub-Division |  | Buildings Division
| Tando M.Khan |  | Tando M.Khan

## Sheet1
CONSTRUCTION OF CONSTRUCTION OF DCO HOUSE @ B & R COLONY DISTRICT TANDO MUHAMMAD KHAN (02 Nos: Addl: Rooms) (E.I.WORK )
SCHDULE-B
Sr. No | Name of Item | Quantity |  | Rate | Unit | Amount
SCHEDULE ITEMS. (Electric)
1 | Wiring for light or fan Point with 3/.029 Pvc insulted wire in 20 mm (3/4) PVC Conduct recesed in the wall or column as required (S.I. no 124 p/15) | 120 | Nos | 1130 | P.Point | 135600
2 | Wiring for Plug point with 3/.029 Pvc insulted wire in 20 mm (3/4) PVC Conduct recesed in the wall or column as required (S.I. no 124 p/15) | 30 | Nos | 985 | P.Point | 29550
3 | P/L (Main or Sub Main )PVC insulted with 2-7/.029 copper conductor in (3/4) PVC Conduct recesed in the wall or column as required (S.I. no 232 p/33) | 600 | MTR | 222 | MTR | 133200
4 | P/F Circuit Breaker 6,10,15,20,30,40,50& 63 Amps Sp (TB-5S) on prepared board as reqiured (S.I. no 203 p/31) | 12 | Nos | 2456 | Nos | 29472
5 | P/F Bakelite ceiling rose with two terminals (S.I. no 228 p/33) | 12 | Nos | 72 | Nos | 864
6 | P/F Circuit Breaker ,100 to 25015,20,30,40,50& 63 Amps Sp (TB-5S) on prepared board as reqiured (S.I. no 203 p/31) | 12 | Nos | 2456 | Nos | 29472
[5 empty] | Total | 358158
NON-SCHEDULE ITEMS.
1 | P/F A.C Power Plug complete with Switch socket 3pins shoe unit PVC base fixing on esslsting wall made in ( Schinider Imported) with cutting same reffling the wall. | 6 | No |  | Each
2 | P/F A.C Universal complete with Switch socket 3pins shoe unit PVC base fixing on esslsting wall made in ( Schinider Imported) with cutting same reffling the wall. | 12 | No |  | Each
3 | P/F Sheets complete with Switch socket 3pins shoe unit PVC base fixing on esslsting wall made in ( Schinider Imported) with cutting same reffling the wall. | 25 | No |  | Each
4 | P/F Fan Dimmer with Switch socket 3pins shoe unit PVC base fixing on esslsting wall made in ( Schinider Imported) with cutting same reffling the wall. | 8 | No |  | Each
5 | P/F Panel Board double sheet to commondate heavy duty circuit braker bus bar i/c painting with emanded paint & for other simillar job on surface with following accesseries | 1 | Nos |  | Nos
6 | P/F LedTube Light complete with 40 watts 4' long rod chalk and puty with philips components i/c necessary electric connection and fixing on wall or ceilling etc complete | 1 | Nos |  | Nos
7 | P/F Fancy LED light 12 watt celling light size 1x1 or 6 inch for celling fixed on top of the celling tiepe metal body with various colour, glass shade fully covered i/c with connection etc complete,imporded quailty | 12 | Nos |  | Nos
8 | P/F Fancy LED light 7 watt celling light size 3 inch for celling fixed on top of the celling tiepe metal body with various colour, glass shade fully covered i/c with connection etc complete,imporded quailty | 50 | Nos |  | Nos
9 | P/F Ceilling Fans 56 Sweep Pak Company etc complete (GFC , Pak ,Or Royal | 8 | Nos |  | Nos
10 | Errection of ceilling fans i/c wiring of down rod with 1/1.13.3/.029 PVC wire in fixing on regulator blade canopy etc as required | 8 | Nos |  | Nos
11 | S/F Exhast Fan plastic body 12" complete with connections, as required | 2 | Nos |  | Nos
12 | P/F fancy light with glass complete with fixed wall or celling as required | 20 | Nos |  | Nos
13 | P/L (Main or Sub Main )PVC insulted with 7/.044 6mm copper conductor in (3/4) PVC Conduct recesed in the wall or column as required | 360 | P.Rft |  | MTR
14 | P/L (Main or Sub Main )PVC insulted with 7/.064 6mm copper conductor in (3/4) PVC Conduct recesed in the wall or column as required | 360 | P.Rft |  | MTR
15 | P/F Bus bar T.P for 250, 300 Amps with copper 4 strips insulator brass nuit & bolt complete. | 1 | Nos |  | Nos
Total
( G E N E R A L - A B S T R A C T)
1 | SCHEDULE ITEMS. (Electric) | RS: | 358158
2 | NON-SCHEDULE ITEMS. | RS:
| G.TOTAL | RS:
TERMS AND CONDITION
1 | No cartage on any item of work shall be paid.
2 | No primium non schedule of itemwill be paid.
3 | 100% well graded bajri used in the r.cc 1:2:4.
4 | Arbitraction clause stand from the agreement.
| (CONTRECTOR) | Executive Engineer
Buildings Division
Tando M.Khan