## Face Sheet
Detailed Estimate
Name of work:- | CONSTRUCTION OF REST HOUSE AT B & R COLONY T.M.KHAN (FIRST FLOOR) (E.I.WORKS)
Estimated Cost:- | 0.80003 | (M)
Prepared in the Office of the
Executive Engineer Buildings Division T.M.Khan
Phone No. 022-9200039
WORKS AND SERVICES DEPARTMENT
GOVERNMENT OF SINDH

## E.I WORK
NAME OF WORK: CONSTRUCTION OF REST HOUSE AT B & R COLONY T.M.KHAN (FIRST FLOOR) ( E.I. WORKS)
Abstract Sheet
S.N | Name of Item. | Quantity | Unite | Rate | Amount
Part-A "E.I Works" Schedule Item
1 | Wiring for light or fan point with 3/.029 PVC insulated wire in 20mm (3/4") PVC conduit recessed in the wall or column as required.(SIN:124,P-15) | 22 | P.Point | 1130 | 24860
2 | Wiring for plug point with 3/.029 PVC insulated wire in 20mm (3/4") PVC conduit recessed in the wall or column as required.(SIN:126,P-15) | 15 | P.Point | 985 | 14775
3 | Wiring for Call bell point with 3/.029 PVC insulated wire in 20mm (3/4") PVC conduit recessed in the wall or column as required.(SIN:128,P-15) | 15 | P.Nos | 1764 | 26460
4 | Providing & laying (Main or Sub Main ) PVC insulated with size 2-7/.029 copper conductor in 3/4" dia PVC conduit reccessed in the wall or column as required. (SIN:10,P-2) | 100 | P.MTR | 222 | 22200
5 | Providing & laying (Main or Sub Main ) PVC insulated with size 2-7/.036 copper conductor in 3/4" dia PVC conduit reccessed in the wall or column as required. (SIN:11,P-2) | 70 | P.MTR | 252 | 17640
6 | Providing & laying (Main or Sub Main ) PVC insulated with size 2-7/.044 copper conductor in 3/4" dia PVC conduit reccessed in the wall or column as required. (SIN:12,P-2) | 75 | P.MTR | 341 | 25575
7 | Providing & laying (Main or Sub Main ) PVC insulated with single core copper conductor 250/440 volts size (2-7/064 16mm (SIN:49P-6) | 50 | P.MTR | 524 | 26200
8 | Providing & laying (Main or Sub Main ) PVC insulated with 4 core copper conductor 600/1000 volts 50mm (SIN:105/P-12) | 25 | P.MTR | 3312 | 82800
9 | Providing & fixing circuit breaker 6,10,15,20,30,40,50 & 63amp SP (TB-5S) on prepared board as required. (SIN:203,P-31) | 15 | P.Nos | 916 | 13740
10 | Providing & fixing circuit breaker 6,10,15,20,30,40,50 & 63amp DP (TB-5S) on prepared board as required. (SIN.204 P-31) | 15 | P.Nos | 2456 | 36840
11 | Providing & fixing circuit breaker 15,20,30 40,50, & 60 amp SP (TB-5S) on prepared board as required. (SIN:206,P-31) | 15 | P.Nos | 5521 | 82815
12 | Providing & fixing circuit breaker 15,20,30 40,50, 60, 75 & 100 amp TP (XS-100 NS) on prepared board as required. (SIN:206,P-31) | 15 | P.Nos | 9261 | 138915
13 | Providing & fixing one way SP 10/1 5amp switch flush type (SIN:218,P-33) | 30 | P.Nos | 58 | 1740
14 | Providing & fixing two pin 5amp plug & socket flush type.(SIN:225,P-33) | 35 | P.Nos | 83 | 2905
15 | Providing & fixing Three pin 10/15 amp plug & socket flush type.(SIN:227,P-33) | 20 | P.Nos | 151 | 3020
16 | Providing & fixing Bakelite ceiling rose with two terminals ((SIN:228,P-33) | 25 | P.Nos | 72 | 1800
17 | Providing & fixing Brass battern holder.(SIN:232,P-33) | 25 | P.Nos | 70 | 1750
18 | Providing & fixing Brass ceiling fan 56" (good quality) (SIN:235,P-34) | 25 | P.Nos | 3185 | 79625
19 | Providing & fixing ammeters size 96/96mm Direct 15A,30A,60A & 100A as required & as per instruction of EI (SIN:284,P-41) | 10 | P.Nos | 1054 | 10540
20 | Providing & fixing voltmeter size 96/96mm 500volt as required & as per instruction of EI (SIN:285,P-41) | 10 | P.Nos | 999 | 9990
21 | P/F earthling set with 2' x 2' x 1' x 2' copper plate burried in ground at a depth of 12" or less if water comes out from the ground level with salt and chrocoat, etc i/c making the pit 12" deep by excavation of all type of soil, Earth plate to be connected with No.8 S.W.g bare copper wire run in 1/2" G.L pipe from the earth plate. (SI.No.A-(1)/P-26) | 2 | P.Nos | 9138.25 | 18276.5
|  | Total Amount Part-A |  |  | 642466.5 | /=
Part-B "Non-Schedule Item"
1 | P/F A.C or D.C electric bell 200/250 volts 70mm. | 5 | Each | 180.84 | 904.2
2 | P/F flush type electric bell push button. | 10 | Each | 30.23 | 302.3
3 | Fixing of A.C.Ceiling fan regulator on metal board recessed in the walls or coloumns and covered with. | 25 | Each | 149.16 | 3729
4 | P/F mild steel bar fan clamps 15.8mm (5/8") dia suitable for RCC roof. | 25 | Each | 169.21 | 4230.25
5 | P/F Distribution board double shutter,accommodation. | 15 | P.Sft | 1089.55 | 16343.25
6 | Errection of ceiling fans I/c wiring of down rod with 1/1.13(3/0.29) PVC wiring fixing of regulator blade canopy and as required. | 25 | Each | 98.59 | 2464.75
7 | P/F 2x40 watts tube light complete with 40 watts 4'.0 long ros, chock starter and starter and metal base with louver /plastic shade as approved with philip components including necessary electric connection. | 20 | Each | 2400 | 48000
8 | P/F 1x40 watts tube light complete with 40 watts 4'.0 long ros, chock,starter and patty with philips components I/c necessaty electric connection and fixing . | 15 | Each | 750 | 11250
9 | P/F Energy server superior quality | 40 | Each | 360 | 14400
10 | Miror Light | 1 | Each | 1200 | 1200
11 | S/F fancy capsule light with plaster body complete. | 8 | Each | 700 | 5600
12 | S/F pilot lamp for panel board. | 8 | Each | 160 | 1280
13 | P/F mix metallic sheet fancy type heavy provision of 6 to 8 hole i/c PVC board. | 8 | Each | 358 | 2864
14 | Supply & Fixing SNF (HPIT) fixture Philips type complete with lamp, ball indicator, chowk, capicator, further more 90% saver Alain use for reflectue & temperature glass with head restore gass kit ensuring 400 watts light (required philips or german made) L.M.R) | 3 | Each | 15000 | 45000
|  | Total Amount Part-B |  |  | 157567.75 | /=
|  | Total Amount Part-A |  |  | 642466.5 | /=
|  | Total Amount Part-(A+B) |  |  | 800034.25 | /=
ASSISSTANT ENGINEER |  | EXECUTIVE ENGINEER
PROVINCIAL BUILDINGS SUB-DIVISION-II |  | PROVINCIAL BUILDINGS DIVISION
HYDERABAD |  | HYDERABAD

## Measurement Sheet
NAME OF WORK: CONSTRUCTION OF REST HOUSE AT B & R COLONY T.M.KHAN (FIRST FLOOR) ( E.I. WORKS)
Abstract Sheet
S.N | Name of Item. | Nos. | Unite | Rate | Quantity
Part-A "E.I Works" Schedule Item
1 | Wiring for light or fan point with 3/.029 PVC insulated wire in 20mm (3/4") PVC
|  | 1 | × | 25 | 25 | Points
2 | Wiring for plug point with 3/.029 PVC insulated wire in 20mm (3/4") PVC conduit
|  | 1 | × | 21 | 21 | Points
3 | Wiring for Call bell point with 3/.029 PVC insulated wire in 20mm (3/4") PVC conduit
|  | 1 | × | 25 | 25 | Nos.
4 | Providing & laying (Main or Sub Main ) PVC insulated with size 2-7/.029 copper
|  | 1 | × | 100 | 100 | Metrs
5 | Providing & laying (Main or Sub Main ) PVC insulated with size 2-7/.036 copper
|  | 1 | × | 75 | 75 | Metrs
6 | Providing & laying (Main or Sub Main ) PVC insulated with size 2-7/.044 copper
|  | 1 | × | 85 | 85 | Metrs
7 | Providing & laying (Main or Sub Main ) PVC insulated with single core copper
|  | 1 | × | 60 | 60 | Metrs
8 | Providing & laying (Main or Sub Main ) PVC insulated with 4 core copper conductor
|  | 1 | × | 31 | 31 | Metrs
9 | Providing & fixing circuit breaker 6,10,15,20,30,40,50 & 63amp SP (TB-5S) on
|  | 1 | × | 15 | 15 | Nos.
10 | Providing & fixing circuit breaker 6,10,15,20,30,40,50 & 63amp DP (TB-5S) on
|  | 1 | × | 15 | 15 | Nos.
11 | Providing & fixing circuit breaker 15,20,30 40,50, & 60 amp SP (TB-5S) on prepared
|  | 1 | × | 15 | 15 | Nos.
12 | Providing & fixing circuit breaker 15,20,30 40,50, 60, 75 & 100 amp TP (XS-100 NS)
|  | 1 | × | 15 | 15 | Nos.
13 | Providing & fixing one way SP 10/1 5amp switch flush type (SIN:218,P-33)
|  | 1 | × | 50 | 50 | Nos.
14 | Providing & fixing two pin 5amp plug & socket flush type.(SIN:225,P-33)
|  | 1 | × | 50 | 50 | Nos.
15 | Providing & fixing Three pin 10/15 amp plug & socket flush type.(SIN:227,P-33)
|  | 1 | × | 25 | 25 | Nos.
16 | Providing & fixing Bakelite ceiling rose with two terminals ((SIN:228,P-33)
|  | 1 | × | 25 | 25 | Nos.
17 | Providing & fixing Brass battern holder.(SIN:232,P-33)
|  | 1 | × | 25 | 25 | Nos.
18 | Providing & fixing Brass ceiling fan 56" (good quality) (SIN:235,P-34)
|  | 1 | × | 50 | 50 | Nos.
19 | Providing & fixing ammeters size 96/96mm Direct 15A,30A,60A & 100A as required
|  | 1 | × | 20 | 20 | Nos.
20 | Providing & fixing voltmeter size 96/96mm 500volt as required & as per instruction of EI
|  | 1 | × | 10 | 10 | Nos.
21 | P/F earthling set with 2' x 2' x 1' x 2' copper plate burried in ground at a depth of 12" or
|  | 1 | × | 4 | 4 | Nos.
Part-B "Non-Schedule Item"
1 | P/F A.C or D.C electric bell 200/250 volts 70mm.
|  | 1 | × | 5 | 5 | Nos.
2 | P/F flush type electric bell push button.
|  | 1 | × | 10 | 10 | Nos.
3 | Fixing of A.C.Ceiling fan regulator on metal board recessed in the walls or coloumns and
|  | 1 | × | 25 | 25 | Nos.
4 | P/F mild steel bar fan clamps 15.8mm (5/8") dia suitable for RCC roof.
|  | 1 | × | 25 | 25 | Nos.
5 | P/F Distribution board double shutter,accommodation.
|  | 1 | × | 15 | 15 | Sft
6 | Errection of ceiling fans I/c wiring of down rod with 1/1.13(3/0.29) PVC wiring fixing of
|  | 1 | × | 30 | 30 | Nos.
7 | P/F 2x40 watts tube light complete with 40 watts 4'.0 long ros, chock starter and starter
|  | 1 | × | 25 | 25 | Nos.
8 | P/F 1x40 watts tube light complete with 40 watts 4'.0 long ros, chock,starter and patty
|  | 1 | × | 25 | 25 | Nos.
9 | P/F Energy server superior quality
|  | 1 | × | 50 | 50 | Nos.
10 | Miror Light
|  | 1 | × | 5 | 5 | Nos.
11 | S/F fancy capsule light with plaster body complete.
|  | 1 | × | 12 | 12 | Nos.
12 | S/F pilot lamp for panel board.
|  | 1 | × | 8 | 8 | Nos.
13 | P/F mix metallic sheet fancy type heavy provision of 6 to 8 hole i/c PVC board.
|  | 1 | × | 8 | 8 | Nos.
14 | Supply & Fixing SNF (HPIT) fixture Philips type complete with lamp, ball indicator,
|  | 1 | × | 3 | 3 | Nos.
ASSISSTANT ENGINEER |  | EXECUTIVE ENGINEER
PROVINCIAL BUILDINGS SUB-DIVISION-II |  | PROVINCIAL BUILDINGS DIVISION
HYDERABAD |  | HYDERABAD

## SCHEDULE-B
NAME OF WORK: CONSTRUCTION OF REST HOUSE AT B & R COLONY T.M.KHAN (FIRST FLOOR) ( E.I. WORKS)
Abstract Sheet
S.N | Name of Item. | Quantity | Unite | Rate | Amount
Part-A "E.I Works" Schedule Item
1 | Wiring for light or fan point with 3/.029 PVC insulated wire in 20mm (3/4") PVC conduit recessed in the wall or column as required.(SIN:124,P-15) | 22 | P.Point | 1130 | 24860
2 | Wiring for plug point with 3/.029 PVC insulated wire in 20mm (3/4") PVC conduit recessed in the wall or column as required.(SIN:126,P-15) | 15 | P.Point | 985 | 14775
3 | Wiring for Call bell point with 3/.029 PVC insulated wire in 20mm (3/4") PVC conduit recessed in the wall or column as required.(SIN:128,P-15) | 15 | P.Nos | 1764 | 26460
4 | Providing & laying (Main or Sub Main ) PVC insulated with size 2-7/.029 copper conductor in 3/4" dia PVC conduit reccessed in the wall or column as required. (SIN:10,P-2) | 100 | P.MTR | 222 | 22200
5 | Providing & laying (Main or Sub Main ) PVC insulated with size 2-7/.036 copper conductor in 3/4" dia PVC conduit reccessed in the wall or column as required. (SIN:11,P-2) | 70 | P.MTR | 252 | 17640
6 | Providing & laying (Main or Sub Main ) PVC insulated with size 2-7/.044 copper conductor in 3/4" dia PVC conduit reccessed in the wall or column as required. (SIN:12,P-2) | 75 | P.MTR | 341 | 25575
7 | Providing & laying (Main or Sub Main ) PVC insulated with single core copper conductor 250/440 volts size (2-7/064 16mm (SIN:49P-6) | 50 | P.MTR | 524 | 26200
8 | Providing & laying (Main or Sub Main ) PVC insulated with 4 core copper conductor 600/1000 volts 50mm (SIN:105/P-12) | 25 | P.MTR | 3312 | 82800
9 | Providing & fixing circuit breaker 6,10,15,20,30,40,50 & 63amp SP (TB-5S) on prepared board as required. (SIN:203,P-31) | 15 | P.Nos | 916 | 13740
10 | Providing & fixing circuit breaker 6,10,15,20,30,40,50 & 63amp DP (TB-5S) on prepared board as required. (SIN.204 P-31) | 15 | P.Nos | 2456 | 36840
11 | Providing & fixing circuit breaker 15,20,30 40,50, & 60 amp SP (TB-5S) on prepared board as required. (SIN:206,P-31) | 15 | P.Nos | 5521 | 82815
12 | Providing & fixing circuit breaker 15,20,30 40,50, 60, 75 & 100 amp TP (XS-100 NS) on prepared board as required. (SIN:206,P-31) | 15 | P.Nos | 9261 | 138915
13 | Providing & fixing one way SP 10/1 5amp switch flush type (SIN:218,P-33) | 30 | P.Nos | 58 | 1740
14 | Providing & fixing two pin 5amp plug & socket flush type.(SIN:225,P-33) | 35 | P.Nos | 83 | 2905
15 | Providing & fixing Three pin 10/15 amp plug & socket flush type.(SIN:227,P-33) | 20 | P.Nos | 151 | 3020
16 | Providing & fixing Bakelite ceiling rose with two terminals ((SIN:228,P-33) | 25 | P.Nos | 72 | 1800
17 | Providing & fixing Brass battern holder.(SIN:232,P-33) | 25 | P.Nos | 70 | 1750
18 | Providing & fixing Brass ceiling fan 56" (good quality) (SIN:235,P-34) | 25 | P.Nos | 3185 | 79625
19 | Providing & fixing ammeters size 96/96mm Direct 15A,30A,60A & 100A as required & as per instruction of EI (SIN:284,P-41) | 10 | P.Nos | 1054 | 10540
20 | Providing & fixing voltmeter size 96/96mm 500volt as required & as per instruction of EI (SIN:285,P-41) | 10 | P.Nos | 999 | 9990
21 | P/F earthling set with 2' x 2' x 1' x 2' copper plate burried in ground at a depth of 12" or less if water comes out from the ground level with salt and chrocoat, etc i/c making the pit 12" deep by excavation of all type of soil, Earth plate to be connected with No.8 S.W.g bare copper wire run in 1/2" G.L pipe from the earth plate. (SI.No.A-(1)/P-26) | 2 | P.Nos | 9138.25 | 18276.5
|  | Total Amount Part-A |  |  | 642466.5 | /=
Part-B "Non-Schedule Item"
1 | P/F A.C or D.C electric bell 200/250 volts 70mm. | 5 | Each | 180.84 | 904.2
2 | P/F flush type electric bell push button. | 10 | Each | 30.23 | 302.3
3 | Fixing of A.C.Ceiling fan regulator on metal board recessed in the walls or coloumns and covered with. | 25 | Each | 149.16 | 3729
4 | P/F mild steel bar fan clamps 15.8mm (5/8") dia suitable for RCC roof. | 25 | Each | 169.21 | 4230.25
5 | P/F Distribution board double shutter,accommodation. | 15 | P.Sft | 1089.55 | 16343.25
6 | Errection of ceiling fans I/c wiring of down rod with 1/1.13(3/0.29) PVC wiring fixing of regulator blade canopy and as required. | 25 | Each | 98.59 | 2464.75
7 | P/F 2x40 watts tube light complete with 40 watts 4'.0 long ros, chock starter and starter and metal base with louver /plastic shade as approved with philip components including necessary electric connection. | 20 | Each | 2400 | 48000
8 | P/F 1x40 watts tube light complete with 40 watts 4'.0 long ros, chock,starter and patty with philips components I/c necessaty electric connection and fixing . | 15 | Each | 750 | 11250
9 | P/F Energy server superior quality | 40 | Each | 360 | 14400
10 | Miror Light | 1 | Each | 1200 | 1200
11 | S/F fancy capsule light with plaster body complete. | 8 | Each | 700 | 5600
12 | S/F pilot lamp for panel board. | 8 | Each | 160 | 1280
13 | P/F mix metallic sheet fancy type heavy provision of 6 to 8 hole i/c PVC board. | 8 | Each | 358 | 2864
14 | Supply & Fixing SNF (HPIT) fixture Philips type complete with lamp, ball indicator, chowk, capicator, further more 90% saver Alain use for reflectue & temperature glass with head restore gass kit ensuring 400 watts light (required philips or german made) L.M.R) | 3 | Each | 15000 | 45000
|  | Total Amount Part-B |  |  | 157567.75 | /=
|  | Total Amount Part-A |  |  | 642466.5 | /=
|  | Total Amount Part-(A+B) |  |  | 800034.25 | /=
NOTE: -
Any error or ommission in the Schedul "B" will be governed by the schedul of rates.
No. premium will be allowed on Non-Schedule items.
Cartage will not be paid for any meterials.
Mat: use in the work of finished product can be got tested from any approved lab: at the discreation of the XEN or his representitive & all expanses in conn: with such testing should be born by the cont exclusivaly without any re-imburament or cleim against the Government on his account.
EXECUTIVE ENGINEER
BUILDINGS DIVISION
TANDO MOHAMMAD KHAN
CONTRACTOR