## F.Sheet
DETAIL WORKING ESTIMATE
Name of Work: | M&R D.C OFFICE T.M KHAN (EXT DEV)
Estimated Cost: Rs. |  | 0
PREPARED IN THE OFFICE OF THE EXECUTIVE ENGINEER PROVINCIAL BUILDINGS DIVISION THATTA
WORKS AND SERVICES DEPARTMENT

## Abstract
CONSTRUCTION OF DISTRICT GOVT: COMPLEX (PHASE-II ) AT B&R COLONY @ TANDO MUHAMMAD KHAN.(GROUND FLOOR). MISC WORK
SCHDULE-B
Sr. No | Name of Item | Quantity |  | Rate | Unit | Amount
PART "A" Schedule Items.
1 | Wiring for light or fan Point with 3/.029 Pvc insulted wire in 20 mm (3/4) PVC Conduct recesed in the wall or column as required (S.I. no 124 p/15). | 1 | Nos | 1130 | P.Point | 1130
|  |  |  | Total "A" | RS | 1130
PART "B" Non-Schedule Items.
1 | P/L (Main or Sub Main )PVC insulted with 7/.064 6mm copper conductor in (3/4) PVC Conduct recesed in the wall or column as required | 270 | P.Rft | 380 | MTR | 102600
2 | P/F ENERGY SAVER 25 WATTS S/QUALITY | 40 | Nos | 395 | Nos | 15800
3 | P/F Fber Glass Tank of 500 Gallons (R.A.A). | 2 | Nos | 40000 | Nos | 80000
|  |  |  | Total "B" | RS | 198400
( G E N E R A L - A B S T R A C T)
1 | PART "A" Schedule Items. | RS:
2 | NON-SCHEDULE ITEMS. | RS:
| G.TOTAL | RS:
TERMS AND CONDITION
1 | No cartage on any item of work shall be paid.
2 | No primium non schedule of itemwill be paid.
3 | 100% well graded bajri used in the r.cc 1:2:4.
4 | Arbitraction clause stand from the agreement.
| (CONTRECTOR) | Executive Engineer
Buildings Division
Tando M.Khan