## F.Sheet (hidden)
Modified
DETAIL WORKING ESTIMATE
Name of Work: |  | Construction of Judges B'Glow 04 Nos @
Tando Muhammad Khan (Catg:2nd type
B'glow (02 Nos)
Estimated Cost: Rs. |  |  | 19.267 (M)
PREPARED IN THE OFFICE OF THE EXECUTIVE ENGINEER PROVINCIAL BUILDINGS DIVISION THATTA PHONE NO. 022 - 9200039
WORK AND SERVICES DEPARTMENT

## Schedule "B"
CONSTRUCTION OF DISTRICT GOVT: COMPLEX (PHASE-II ) AT B&R COLONY @ TANDO MUHAMMAD KHAN (FIRST FLOOR).
SCHDULE-B
Sr. No | Name of Item | Quantity |  | Rate | Unit | Amount
Part A Schdule Item
1 | Pacca brike work in ground in ground floor in cement sand mortar ratio 1:6 (SI.No:5(i-e) P-20) | 3543 | Cft | 13114.92 | %Cft | 464661.6156
2 | R.C.C work 1:2:4 i/c all labour and matreial except the cost of steel rein : & its labour for bending & which will be paid separately.This rate also i/cs all kinds if forms moulds lifting shuttering curing redering and finishing the exposed surface (i/c screening & washing of shingle) (a) R.C.C work in roof slabs beams coloumns,rafts lintels and other structural members laid in situ or precast laid in position complete in all respects (SI No:6(a) P-15). | 3454 | Cft | 349.1 | P.Cft | 1205791.4
3 | Fabrication of mild steel reinforcement for cement concrete i/c cutting bending laying in position making of joints and fastenings i/c cost of binding wire (also i/cs removal of rust form bars ) (b) Tor bars (SI No:8(b) P-16) | 207.24 | Cwt | 5001.7 | P.Cwt | 1036552.308
7 | Cement Plaster 1:6 upto 12"ft: height 1/2" thick (SI No:13(b)P-51) | 15488 | Sft | 2206.6 | %Sft | 341764
8 | Cement Plaster 1:4 upto 12"ft: height 3/8" thick (SI No:11(a)P-51) | 15488 | Sft | 2197.52 | %Sft | 340357
9 | C.C.Plain placing compacting finishing & curring 1:3:6 | 530 | Sft | 12595 | P.Sft | 66702
10 | Primar coat of chalk under disteper.(SINO.23 P-54) | 3115 | Sft | 442.75 | %Sft | 13791.6625
11 | Distemper ( c) Three Coats.(SINO.24 P-54) | 3115 | Sft | 1079.5 | %Sft | 33626.425
|  |  |  | Total Rs. |  | 3503266
Part A NSchdule Item
1 | Providing and laying granite tiles fully glazed finish jointed in white cement and laid over 1:2 grey cement sand mortar 3/4" thick i/c finishing and filling of joints with slury of white cement or tile grout in desired shape in/c cutting of tiles to proper profile (on floor or facing ) size 24" x 24" x 1/4". | 2099 | Sft |  | P.Sft
Total Rs.
TERMS AND CONDITION
1 | No cartage on any item of work shall be paid.
2 | No primium non schedule of itemwill be paid.
3 | 100% well graded bajri used in the r.cc 1:2:4.
4 | Arbitraction clause stand from the agreement.
| (CONTRECTOR) |  | Executive Engineer
Buildings Division
Tando M.Khan

## Measurement (hidden)
Construction of Judges B'glow 04 Nos @ Tando Muhammad Khan (Catg:2nd type B'glow (02 Nos)
( MEASUREMENT Sheet )
S.No | Item of Work | No. | Length | Width | Depth / Height |  | Quantity
1 | Part "A" Civil Work.
(Catg: I, Type B'Low,Grade 19-20) (2 Nos).
a) | FOUDATION.
1 | Excavation in Foundation…
(A) | Footing.
| f-1 | 1 | 7.5 | 6 | 5 |  | 225
| f-2 | 6 | 6.5 | 5.75 | 5 |  | 1121.25
| f-3 | 3 | 6 | 5.25 | 5 |  | 472.5
| f-4 | 3 | 5.25 | 5 | 5 |  | 393.75
| f-5 | 4 | 4 | 4 | 5 |  | 320
| f-6 | 1 | 5 | 5 | 5 |  | 125
[6 empty] | Total | 2657.5 | Cft
(B)
| Cf-1 | 1 | 10.5 | 6.5 | 5 |  | 341.25
| Cf-2 | 1 | 9.5 | 8.5 | 5 |  | 403.75
| Cf-3 | 1 | 10 | 6 | 5 |  | 300
| Cf-4 | 1 | 8.25 | 6.25 | 5 |  | 257.8125
| Cf-5 | 1 | 9 | 8.25 | 5 |  | 371.25
[6 empty] | Total | 1674.0625 | Cft
C) | Wall Coloumns to Coloumns.
| Horz: Walls O/o |  |  | 1 | 14.75 |  | 14.75
| ;;; |  |  | 1 | 8 |  | 8
| ;;; |  |  | 1 | 14.75 |  | 14.75
| ;;; |  |  | 1 | 29.5 |  | 29.5
| ;;; |  |  | 3 | 6 |  | 18
| ;;; |  |  | 1 | 5 |  | 5
| ;;; |  |  | 1 | 8.75 |  | 8.75
| ;;; |  |  | 3 | 9.75 |  | 29.25
| ;;; |  |  | 1 | 9 |  | 9
| ;;; |  |  | 2 | 10.5 |  | 21
| ;;; |  |  | 1 | 6 |  | 6
| ;;; |  |  | 1 | 24 |  | 24
| ;;; |  |  | 2 | 6 |  | 12
| ;;; |  |  | 1 | 9.75 |  | 9.75
| ;;; |  |  | 2 | 16 |  | 32
[6 empty] | Total | 243 | Rft
|  |  |  | 243 | x 2.00 1.50 |  | 729 | Cft
|  |  | Total Qty ( A + B + C ) = |  |  |  | 5060.5625 | Cft
2 | C.C 1 : 4 : 8…..
| Qty : Same as item No .(1-c) x 2.0 x 0.50 in Rft | [5 empty] | 243
| Qty : Same as item No . (1-a+ b ) /5.0 x 0.50 | [5 empty] | 433
[6 empty] | Total | 676 | Cft
3 | C.C Plain 1 :3 :6…..
| Qty : Same as item No .(a-a) /5.0x0.50 | [5 empty] | 266
[6 empty] | Total | 266 | Cft
4 | Pacca Brike Work in Foundation…
| Qty : Same as item No . 1(C) x0.75 x 6.0 in Rft | [5 empty] | 1095
[6 empty] | Total | 1095 | Cft
5 | R.C.C 1:2:4
(A) | Footings.
| f-1 | 1 | 7.5 | 6 | 1.5 |  | 67.5
| f-2 | 6 | 6.5 | 5.75 | 1.5 |  | 336.375
| f-3 | 3 | 6 | 5.25 | 1.5 |  | 141.75
| f-4 | 3 | 5.25 | 5 | 1.5 |  | 118.125
| f-5 | 4 | 4 | 4 | 1.5 |  | 96
| f-6 | 1 | 5 | 5 | 1.5 |  | 37.5
| CF-1 | 1 | 10.5 | 6.5 | 1.5 |  | 102.375
| CF-2 | 1 | 9.5 | 8.5 | 1.5 |  | 121.125
| CF-3 | 1 | 10 | 6 | 1.25 |  | 90
| CF-4 | 1 | 8.25 | 6.25 | 1.5 |  | 77.3438
| CF-4 | 1 | 9 | 8.25 | 1.5 |  | 111.375
[6 empty] | Total | 1299.4688 | Cft
( B ) | Taie Beam.
| CF-1 | 1 | 4 | 1 | 1.25 |  | 5
| CF-2 | 1 | 2.63 | 1 | 1.25 |  | 3.2875
| CF-3 | 1 | 6.5 | 1 | 1.25 |  | 8.125
| CF-4 | 1 | 8 | 1 | 1.5 |  | 12
[6 empty] | Total | 28.4125 | Cft
( C ) | Pedastal Colums,
| C-1 | 28 | 1.75 | 1 | 6 |  | 294
[6 empty] | Total | 294 | Cft
( D ) | Plinth Beams.
| Horz: Lounge | 1 | 14.75 | 1 | 1.5 |  | 22.125
| ;;; | 1 | 16.75 | 1 | 1.5 |  | 25.125
| Bed | 2 | 14.75 | 1 | 1.5 |  | 44.25
| Bath | 2 | 6.75 | 1 | 1.5 |  | 20.25
| D/R | 1 | 14.75 | 1 | 1.5 |  | 22.125
| Dinning | 1 | 19.25 | 1 | 1.5 |  | 28.875
| Powder | 2 | 6.75 | 1 | 1.5 |  | 20.25
| Pant / Kit : | 1 | 20.25 | 1 | 1.5 |  | 30.375
| ;;; | 1 | 31.08 | 1 | 1.5 |  | 46.62
| Store / Ser: | 2 | 10.5 | 1 | 1.5 |  | 31.5
| Servant | 1 | 10.83 | 1 | 1.5 |  | 16.245
| Vertical Lobby | 1 | 13 | 1 | 1.5 |  | 19.5
| Draw / Dinn: | 2 | 29.75 | 1 | 1.5 |  | 89.25
| Kit:/Pantray | 3 | 7.75 | 1 | 1.5 |  | 34.875
| Store / Ser: | 2 | 10.42 | 1 | 1.5 |  | 31.26
| Servant | 4 | 8.75 | 1 | 1.5 |  | 52.5
| Lounge | 1 | 16.25 | 1 | 1.5 |  | 24.375
| Bed | 2 | 15.75 | 1 | 1.5 |  | 47.25
| Bath | 1 | 6.75 | 1 | 1.5 |  | 10.125
[6 empty] | Total | 616 | Cft
|  | Total Qty ( A + B + C + D ) |  |  |  | Total | 2237 | Cft
6 | Fabrication Of Mild Steel….
|  | Qty : Same as item No . 2237x6% |  |  |  | Total | 134.22 | Cwt
7 | Filling Water Ramming Earth…….
|  | Qty : Same as item No . 1 x 2/3 |  |  |  |  | 3374 | Cft
8 | Filling Water Ramming New Earth…
| Drawing / Dinning |  | 1 | 28.67 | 14 |  | 401.38
| Powder |  | 1 | 5.75 | 5.75 |  | 33.0625
| Kit |  | 1 | 11.75 | 7.75 |  | 91.0625
| Pantry |  | 1 | 5.75 | 7.75 |  | 44.5625
| Servant |  | 2 | 8.75 | 8.75 |  | 153.125
| Store |  | 1 | 8.75 | 9 |  | 78.75
| Bed |  | 1 | 13.75 | 15.75 |  | 216.5625
| Bath |  | 1 | 5.25 | 5.75 |  | 33
| Lounge |  | 1 | 13.75 | 15.75 |  | 216.5625
| Lobby |  | 1 | 7.75 | 7.75 |  | 60.0625
| Passage |  | 1 | 20.17 | 3.75 |  | 75.6375
| Terrace |  | 1 | 14.75 | 7 |  | 103.25
| ;;; |  | 1 | 14 | 25.5 |  | 357
| ;;; |  | 1 | 7 | 9 |  | 63
[6 empty] | Total | 1928 | Sft
| Incubical :- |  |  | 1928 x 5.00 |  |  | 9640 | Cft
9 | S/F Sand Under Floor….
|  | Qty : Same as item No .8 above x0.05/1.00 |  |  |  |  | 964 | Cft
10 | C.C 1:5:10….
|  | Qty : Same as item No .8 above x 0.42. |  |  |  |  | 809.76 | Cft
11 | Carrage of 100 Cft / 5 Ton….
|  | Qty : Same as item No.(8+9) above |  |  |  |  | 7716 | Cft
(b) | GROUND FLOOR.
1 | Pacca Brike Work on G/Floor……
9"thick Horz:Wall.
| Drawing / Dinning |  |  | 1 | 22.5 |  | 22.5
| Powder |  |  | 2 | 8.75 |  | 17.5
| Dinning |  |  | 1 | 23 |  | 23
| Kit / Store |  |  | 1 | 28.83 |  | 28.83
| Servant |  |  | 4 | 10.5 |  | 42
| ;;; |  |  | 1 | 12.33 |  | 12.33
| Lounge |  |  | 1 | 14.75 |  | 14.75
| Bed |  |  | 2 | 15.5 |  | 31
| Bath |  |  | 2 | 6.25 |  | 12.5
| Porch |  |  | 1 | 6 |  | 6
9"thick Vert:wall
| Drawing / Dinning |  |  | 2 | 28.67 |  | 57.34
| Powder |  |  | 1 | 6 |  | 6
| Kit / Pantry |  |  | 3 | 8 |  | 24
| Store |  |  | 2 | 10.5 |  | 21
| Servant |  |  | 4 | 9 |  | 36
| Bed |  |  | 2 | 16 |  | 32
| Bath |  |  | 1 | 8 |  | 8
| Bath |  |  | 3 | 5 |  | 15
| Stair |  |  | 1 | 39 |  | 39
[6 empty] | Total | 450 | Rft
Deduction:-
| Columns |  |  | 28 | 1.5 |  | 42
[6 empty] | Total | 42 | Rft
| Net Qty :- |  | ( 450 - 42 ) |  |  |  | 408 | Rft
|  |  | 408 X 0.75 X 8.67 |  |  |  | 2653.02 | Cft
Deduction:-
| D | 2 | 4 | 0.75 | 7 |  | 42
| D-1 | 2 | 3.5 | 0.75 | 7 |  | 36.75
| D-2 | 6 | 3 | 0.75 | 7 |  | 94.5
| D-3 | 4 | 2.5 | 0.75 | 7 |  | 52.5
| S.D | 2 | 4 | 0.75 | 7 |  | 42
| S.D 1 | 1 | 3 | 0.75 | 7 |  | 15.75
| W | 1 | 12 | 0.75 | 6.5 |  | 58.5
| W- | 1 | 8 | 0.75 | 4 |  | 24
| W-2 | 3 | 6 | 0.75 | 4 |  | 54
| W-4 | 4 | 3 | 0.75 | 4 |  | 36
| W-5 | 1 | 1.5 | 0.75 | 4 |  | 4.5
| W-7 | 2 | 2 | 0.75 | 4 |  | 12
[6 empty] | Total | 475 | Cft
|  |  | Net Qty : ( 2653 - 475 ) |  |  |  | 2178 | Cft
2 | R.C.C 1:2:4…….
A) | Columns
| C-1 | 28 | 1.5 | 0.75 | 8.5 |  | 268
| C-3 | 1 | 3.142/4x0.75 |  | 0.75 |  | 4
[6 empty] | Total | 272 | Cft
B) | Roof Beam..
| Qty : Same as item No .(1-a)in Rft x0.75*2.00 | [5 empty] | 675
| Porch Beam | 1 | 22.5 | 0.75 | 3 |  | 51
| ;;; | 2 | 15 | 0.75 | 1.5 |  | 34
[6 empty] | Total | 760 | Cft
C) | Stair Case.
| Flight L.S | 1 | 25 | 4 | 0.5 |  | 50
| Steps | 1 | 24 | 4 | 1 |  | 24
[6 empty] | Total | 74 | Cft
D) | Chajja / Lintels.
| W | 1 | 15 | 1.5 | 0.33 |  | 7.425
| W-1 | 2 | 15.5 | 2.67 | 0.33 |  | 27.3141
| W-2 | 1 | 8.5 | 2.67 | 0.33 |  | 7.4893
| W-4 | 3 | 4 | 1.5 | 0.33 |  | 5.94
| Lintels door / window | 20 | 5 | 0.75 | 0.75 |  | 56.25
[6 empty] | Total | 103 | Cft
E) | Slab.
| Drawing / Dinning | 1 | 15.5 | 29.5 | 0.5 |  | 228.625
| Powder | 1 | 6.75 | 7.5 | 0.5 |  | 25.3125
| Kit:/Pantry | 1 | 20.25 | 9.5 | 0.5 |  | 96.1875
| Servant / Store | 1 | 20.25 | 9.75 | 0.5 |  | 98.7188
| ;;; | 1 | 10.5 | 8.75 | 0.5 |  | 45.9375
| Sevant Bath | 1 | 8.25 | 6.5 | 0.5 |  | 26.8125
| Entr: Lobby | 1 | 8 | 8 | 0.5 |  | 32
| Lounge | 1 | 14.75 | 17.5 | 0.5 |  | 129.0625
| Bed / Passage | 1 | 19.5 | 17.5 | 0.5 |  | 170.625
| Bath | 1 | 6.25 | 9.5 | 0.5 |  | 29.6875
| Car Porch | 1 | 25.5 | 20.5 | 0.5 |  | 261.375
[6 empty] | Total | 1145 | Cft
|  |  | Total Qty : ( A + B + C + D +E ) |  |  |  | 2354 | Cft
3 | Fabrication of Mild Steel….
|  | Qty : Same as item No.(2)6% |  |  |  |  | 141.24
[6 empty] | Total | 141.24 | Cwt
4 | S/F G.I Chowkats for Door…..
| D |  |  | 2 | (7.0+4.0+7.0) |  | 36
| D-1 |  |  | 2 | (7.0+3.50+7.0) |  | 35
| D-2 |  |  | 6 | (7.0+3.0+7.0) |  | 102
| D-3 |  |  | 6 | (7.0+2.50+7.0) |  | 66
[6 empty] | Total | 239 | Rft
5 | S/F G.I Chowkats for Window…..
| H.W |  | 1 | 2 | 3 |  | 6
| ;;; |  | 1 | 2 | 1.33 |  | 2.66
| H.W-1 |  | 2 | 2 | 2 |  | 8
| ;;; |  | 2 | 2 | 1.33 |  | 5.32
| ;;; |  | 1 | 2 | 8 |  | 16
| ;;; |  | 1 | 5 | 3.67 |  | 18.35
| ;;; |  | 4 | 2 | 3 |  | 24
| ;;; |  | 1 | 2 | 12 |  | 24
| ;;; |  | 1 | 6 | 3.67 |  | 22.02
| ;;; |  | 3 | 2 | 6 |  | 36
| ;;; |  | 3 | 4 | 3.67 |  | 44.04
| ;;; |  | 4 | 3 | 3.67 |  | 44.04
[6 empty] | Total | 250.43 | Rft
6 | First Class Deodar Wood…….
| D |  | 2 | 4 | 7 |  | 56
| D-1 |  | 6 | 3 | 7 |  | 126
| D-2 |  | 4 | 2.5 | 7 |  | 70
| Hw |  | 1 | 3 | 1.5 |  | 4.5
| Hw-1 |  | 2 | 2 | 1.5 |  | 6
| ;;; |  | 1 | 12 | 6.5 |  | 78
| ;;; |  | 1 | 8 | 4 |  | 32
| ;;; |  | 3 | 6 | 4 |  | 72
| ;;; |  | 4 | 3 | 4 |  | 48
[6 empty] | Total | 492.5 | Sft
7 | S/F G.I Aluminum Door..
| S-Door-1 | 1 | 1 | 3 | 7 |  | 21 | Sft
8 | S/F G.I Aluminum Window..
| W-5 |  | 1 | 3 | 4 |  | 12 | Sft
9 | First Class Commercial ply door….
| D-2 |  | 2 | 3.5 | 7 |  | 49 | Sft
10 | Cement Plaster 1:6 1/2"thick
| Drawing / Dinning | 1 | 2 | (28.67+14.0) | 10.5 |  | 714
| Powder | 1 | 2 | (6.0+6.0) | 10.5 |  | 252
| Pantry | 1 | 2 | (5.0+8.0) | 10.5 |  | 273
| Kit | 1 | 2 | (12.0+8.0) | 10.5 |  | 420
| Sevant | 2 | 2 | (9.0+9.0) | 10.5 |  | 756
| Store | 1 | 2 | (9.0+10.67) | 10.5 |  | 413.07
| Lounge | 1 | 2 | (14.0+16.0) | 10.5 |  | 644
| Bed | 1 | 2 | (14.0+16.0) | 10.5 |  | 630
| Bath | 2 | 2 | (3.0+5.0) | 10.5 |  | 336
| ;;; | 1 | 2 | (5.50+6.0) | 10.5 |  | 242
| Passage | 1 | 2 | 20.17 | 10.5 |  | 423.57
| Outside | 1 | 266.92 | 1 | 10.5 |  | 2802.66
[6 empty] | Total | 7907 | Sft
Deduction.
| Qty : Same as item No. 1 of deduction door & woindow / 0.75 | [5 empty] | 633 | Sft
|  | Net Qty : ( 7907 - 633 ) |  |  |  |  | 7274 | Sft
11 | Cement Plaster 1:4 3/8"thick
|  | Qty : Same as item No. 13 above |  |  |  |  | 7274 | Sft
12 | First Class Deodar Wood…..
(A) | 1-1/2" thick wore Guaze Door.
| Entr: Door |  | 1 | 4 | 7 |  | 28 | Sft
(B) | Wire Guaze .
| H.W |  | 1 | 3 | 1.5 |  | 4.5
| H.W-1 |  | 2 | 2 | 1.5 |  | 6
[6 empty] | Total | 10.5 | Sft
13 | C.C Plain 1:2:4…..
| Drawing / Dinning |  | 1 | 28.67 | 14 |  | 401.38
| Powder |  | 1 | 6 | 6 |  | 36
| Pantry |  | 1 | 6 | 8 |  | 48
| Servant |  | 2 | 9 | 9 |  | 162
| Store |  | 1 | 9 | 10.67 |  | 96.03
| Bed |  | 1 | 14 | 16 |  | 224
| W.C |  | 2 | 3 | 5 |  | 30
| Kit |  | 1 | 12 | 8 |  | 96
| Lounge |  | 1 | 14 | 16 |  | 224
[6 empty] | Total | 1317.41 | Sft
|  |  |  | Incubical :- | 1317 x 0.17 |  | 224 | Cft
14 | Primary Coat of Calk and Distemper.
|  | Qty : Same as Per item No. 13 above |  |  |  |  | 1317
| Porch | [5 empty] | 417
[6 empty] | Total | 1734 | Sft
15 | Distemper 3 Coats.
|  | Qty : Same as Per item No. 13 above |  |  |  |  | 1734 | Sft
16 | S/F in Position iron / Steel grill……
| Stair Railing |  | 1 | 15.7 | 3 |  | 47.1 | Sft
17 | Matt Finish……
|  | Qty : Same as Per item No. 15 above |  |  |  |  | 7274 | Sft
Deduction:-
| O/S the Bldgs |  | 1 | 266.92 | 10.5 |  | 2802.66 | Sft
|  | Net Qty : ( 7274 - 2803 ) |  |  |  |  | 4471 | Sft
18 | PNS Painting Doors & Windows.
|  | Qty : Same as Per item No. (6) x 2.00 |  |  |  |  | 986
|  | Qty : Same as Per item No. (9) x 2.00 |  |  |  |  | 98
[6 empty] | Total | 1084 | Sft
19 | Weather Coat
| O/s the Bldg |  | 1 | 266.92 | 10.5 |  | 2802.66
[6 empty] | Total | 2802.66 | Sft
20 | Laying 3/4" thick Marbel Flooring…..
| Stair Steps |  | 1 | 24 | 4 |  | 96
[6 empty] | Total | 96 | Sft
21 | Marbel 3/8" thick dado ……
| Stair Riser | 1 | 24 | 4 | 0.5 |  | 48
[6 empty] | Total | 48 | Sft
22 | Glazed Tiles Flooring
| Bath | 1 | 5.5 | 8 |  |  | 44
| W.C | 2 | 3 | 5 |  |  | 30
[6 empty] | Total | 74 | Sft
23 | Glazed Tiles Dado
| Bath | 1 | 2 | (5.50+8.0) | 5 |  | 135
| W.C | 2 | 2 | (3.50+5.0) | 5 |  | 160
[6 empty] | Total | 295 | Sft
Deduction:-
| Door | 3 | 2.5 | 5 |  |  | 37.5 | Sft
|  | Net Qty:- ( 295 - 38 ) |  |  |  |  | 257 | Sft
C) | First Floor .
1 | Pacca Brike Work in F/Floor
9"thick Horz:Wall.
| Lounge |  |  | 1 | 15.5 |  | 15.5
| ;;; |  |  | 1 | 16.5 |  | 16.5
| Bed |  |  | 1 | 11.75 |  | 11.75
| Lounge |  |  | 1 | 46.42 |  | 46.42
| Bed |  |  | 1 | 16.75 |  | 16.75
| ;;; |  |  | 1 | 14.75 |  | 14.75
9"thick Horz:Wall.
|  |  |  | 1 | 18.67 |  | 18.67
|  |  |  | 1 | 14 |  | 14
|  |  |  | 2 | 16 |  | 32
|  |  |  | 2 | 14 |  | 28
|  |  |  | 2 | 8 |  | 16
[6 empty] | Total | 232 | Rft
Deduction:-
| C-1 |  | 22 | 1.5 |  |  | 33 | Rft
|  | Net Qty :- ( 232-34 ) |  |  |  |  | 198 | Rft
Incubical :-
| 9"thick Wall | 1 | 198 | 0.75 | 8 |  | 1188
| Low Roof P.Pit | 1 | 58.5 | 0.37 | 1 |  | 21.645
| O/Roof P.Pit | 1 | 92 | 0.37 | 3 |  | 102.12
| Tower Walls | 1 | 3.142 | 12.75 | 0.75 |  | 210.3176
[6 empty] | Total | 1522.0826 | Cft
Deduction :-
| D-1 | 3 | 3.5 | 0.75 | 7 |  | 55.125
| D-2 | 2 | 3 | 0.75 | 7 |  | 31.5
| D-3 | 3 | 2.5 | 0.75 | 7 |  | 39.375
| W-2 | 4 | 6 | 0.75 | 4 |  | 72
| W-3 | 1 | 4.5 | 0.75 | 4 |  | 13.5
| W-4 | 1 | 3 | 0.75 | 4 |  | 9
| W-5 | 1 | 1.5 | 0.75 | 4 |  | 4.5
| W-6 | 1 | 12 | 0.75 | 4 |  | 36
| H.W | 3 | 3 | 0.75 | 1.5 |  | 10.125
[6 empty] | Total | 272 | Cft
|  | Net Qty : ( 1522 - 272 ) |  |  |  |  | 1250 | Cft
2 | R.C.C 1:2:4
(A) | Coloumns,
| C-1 | 18 | 1.5 | 0.75 | 8 |  | 162
| Tower Coloumns | 3 | 1.5 | 0.75 | 7 |  | 23.625
[6 empty] | Total | 185.625 | Cft
B) | Roof Beams.
| Qty : Same as Per item No. (1-a) x 0.75 x 2.00 in Rft. | [5 empty] | 348
| Tower Beam | 1 | 3.142*12.75 |  | 0.75 |  | 30.0454
[6 empty] | Total | 378.0454 | Sft
C) | Stair Case.
| Flight | 1 | 25 | 3.5 | 0.5 |  | 43.75
| Steps | 1 | 20x1/2 | 3.5 | 1 |  | 17.5
[6 empty] | Total | 62 | Cft
D) | Chajja & Lintels.
| Chajja | 1 | 15.5 | 2.67 | 0.25 |  | 10.3462
| ;;; | 1 | 12 | 2.67 | 0.25 |  | 8.01
| ;;; | 1 | 8 | 2.67 | 0.25 |  | 5.34
| ;;; | 1 | 7 | 2.67 | 0.25 |  | 4.6725
| Lintel D/w | 4 | 4 | 0.75 | 0.75 |  | 9
| ;;; | 2 | 7 | 0.75 | 0.75 |  | 7.875
| ;;; | 2 | 5 | 0.75 | 0.75 |  | 5.625
| ;;; | 1 | 13 | 0.75 | 0.75 |  | 7.3125
[6 empty] | Total | 58.1812 | Cft
E) | Slab.
| Bed | 2 | 20.75 | 18.75 | 0.5 |  | 389.0625
| ;;; | 1 | 7.5 | 2.75 | 0.5 |  | 10.3125
| Bed | 1 | 15.5 | 17.5 | 0.5 |  | 135.625
| Bath | 1 | 6.25 | 9.5 | 0.5 |  | 29.6875
| Chajja | 1 | 15.5 | 2.67 | 0.5 |  | 20.6925
| ;;; | 1 | 8 | 2.67 | 0.5 |  | 10.68
| Tower Slab | 1 | 3.142 * 12.75 |  | 12.75 |  | 64
| Lounge | 1 | 24.17 | 15.5 | 0.5 |  | 187.3175
[6 empty] | Total | 848 | Cft
|  | Total Qty : (A + B + C + D + E ) |  |  |  |  | 1528 | Cft
3 | Fabrication of mild steel
|  | Qty : Same as Per item No. 2(a) x 0.06. |  |  |  |  | 11.16
|  | Qty : Same as Per item No. 2(b) x 0.10 |  |  |  |  | 37.5
|  | Qty : Same as Per item No. 2(c) x 0.05. |  |  |  |  | 3.1
|  | Qty : Same as Per item No. 2(d) x 0.02. |  |  |  |  | 1.16
|  | Qty : Same as Per item No. 2(e) x 0.05. |  |  |  |  | 42.4
[6 empty] | Total | 95.32 | Cwt
4 | P/F G.I Chockat for Doors…..
| Door |  | 1 | 3 | (7.0+3.50+7.0) |  | 53
| ;;; |  | 3 | 2 | (7.0+2.50+7.0) |  | 50
| ;;; |  | 1 | 2 | (7.0+3.0+7.0) |  | 34
[6 empty] | Total | 137 | Rft
5 | P/F G.I Chockat for Windows…..
| H.W |  | 3 | 2 | 3 |  | 18
| ;;; |  | 3 | 2 | 1.33 |  | 8
| ;;; |  | 1 | 2 | 3 |  | 6
| ;;; |  | 1 | 3 | 3.67 |  | 11
| ;;; |  | 4 | 2 | 6 |  | 48
| ;;; |  | 4 | 4 | 3.67 |  | 59
[6 empty] | Total | 150 | Sft
6 | First Class Deodar wood 1-3/4" thick…
| Door |  | 2 | 3 | 7 |  | 42
| ;;; |  | 3 | 2.5 | 7 |  | 52.5
| H.W |  | 3 | 3 | 1.5 |  | 13.5
| ;;; |  | 4 | 6 | 4 |  | 96
| ;;; |  | 1 | 4.5 | 4 |  | 18
| ;;; |  | 1 | 3 | 4 |  | 12
[6 empty] | Total | 235 | Sft
7 | S/F Aluminum Channel for window…
| W-5 |  | 1 | 1.5 | 4 |  | 6 | Sft
8 | Firsr Class Commercial Ply Door….
| Door |  | 3 | 3.5 | 7 |  | 73.5 | Sft
9 | Marbel 3/8"thick dado…
| Step Riser | 1 | 20 | 3.5 | 0.5 |  | 35 | Sft
10 | C.C Plain 1:2:4
| Lounge |  | 1 | 14 | 16 |  | 224
| Bed Room |  | 2 | 16 | 14 |  | 448
| ;;; |  | 1 | 14 | 14 |  | 196
| Terrace B/s |  | 1 | 17 | 8 |  | 136
| F/s |  | 1 | 14.75 | 6 |  | 88.5
| ;;; |  | 1 | 23.5 | 7 |  | 164.5
| ;;; |  | 1 | 15.5 | 7 |  | 108.5
[6 empty] | Total | 1367 | Sft
| Incubical :- |  |  |  | 1367 x 0.17 |  | 243.2496 | Cft
11 | Laying White Marbel…
| Flooring Stair Steps | 1 | 20 | 3.5 |  | Total | 70 | Sft
12 | Cement Plaster 1:6 1/2''thick
| Bed Room | 2 | 2 | (16.0+14.0) | 10 |  | 1200
| ;;; | 1 | 2 | (14.0+16.0) | 10 |  | 600
| Lounge | 1 | 2 | (14.0+18.67) | 10 |  | 653.4
| Bath | 2 | 2 | (6.0+6.0) | 10 |  | 480
| ;;; | 1 | 2 | (5.50+8.0) | 10 |  | 270
| P.Pit Wall | 1 | 2 | 130.33 | 7 |  | 1824.62
| Tower i/s & o/s | 2 | 3.142 | 12.75 | 7 |  | 560.847
| M/B outside | 1 | 184.42 | 10.5 | 1 |  | 1936.41
[6 empty] | Total | 6526 | Sft
Deduction:-
| Qty : Same as item No.1 of Deduction door and wondow / 0.75. | [5 empty] | 363 | Sft
|  | Net Qty :-( 6526 - 363 ) |  |  |  |  | 6163 | Sft
13 | Cement Plaster 1:4 3/8"thick…
|  | Qty:- Same as item No.12 above |  |  |  |  | 6163 | Sft
14 | First Class Deodar Wood
A | 1-1/2"thick
|  |  | 1 | 3 | 7 |  | 21 | Sft
B) | Wire Guaze
|  |  | 3 | 3 | 1.5 |  | 13.5 | Sft
15 | S/F Iron Steel Gril….
| Stair Railing |  | 1 | 15.75 | 3 |  | 47.25 | Sft
16 | C.C Topping 2"thick….
| Over Low Roof |  | 1 | 20 | 11.5 |  | 230
| ;;; |  | 1 | 7.5 | 10.5 |  | 78.75
| ;;; |  | 1 | 25.5 | 20 |  | 510
| On Roof |  | 1 | 21.5 | 48.25 |  | 1037.375
| Tower O/room | 1 | 3.142/4*12.75 |  | 12.75 |  | 127.6928
[6 empty] | Total | 1983.8178 | Sft
17 | Primary Coat of chalk under Distempering…
| Qty :- Same as item No.10 above | [5 empty] | 1367
| Porch | [5 empty] | 417
[6 empty] | Total | 1784 | Sft
18 | Distempering 3 Coats…
|  | Qty :- Same as Per item No.13 |  |  |  | Total | 1784 | Sft
20 | Matt Finish…..
|  | Qty :- Same as Per item No.12 |  |  |  | Total | 6163 | Sft
Deduction:-
| O/s the Bldgs | 1 | 184.42 | 10 |  | Total | 1844.2 | Sft
|  | Net Qty:- Item (6163 - 1844) |  |  |  |  | 4319 | Sft
21 | Ormental C.C Jalli ……
| Tower | 1 | 2 | 8 |  | Total | 16 | Sft
22 | PNS Painting Door & Window…
|  | Qty : Same as Per item No.(6) x 2.00 |  |  |  |  | 470
|  | Qty : Same as Per item No.(8) x 2.00 |  |  |  |  | 148
[6 empty] | Total | 618 | Sft
23 | Weather Coats….
| O/s The Bldgs |  | 1 | 184.42 | 10 |  | 1844.2
[6 empty] | Total | 1844.2 | Sft
24 | Laying Floor Coloured Glazed tiles….
| Bath |  | 1 | 5.5 | 8 |  | 44
| ;;; |  | 2 | 6 | 6 |  | 72
| Dress: |  | 1 | 4 | 6 |  | 24
[6 empty] | Total | 140 | Sft
25 | Glazed Tiles Dado…
| ;;; | 2 | 2 | (6.0+6.0) | 5 |  | 240
| ;;; | 1 | 2 | (5.50+8.0) | 5 |  | 135
| ;;; | 1 | 2 | (4.0+6.0) | 5 |  | 100
[6 empty] | Total | 475 | Sft
Deduction:-
| Doors | 4 | 2.5 | 5 |  | Total | 50 | Sft
|  | Net Qty :- ( 475 - 50 ) |  |  |  |  | 425 | Sft
(D) | PAVED COURT YARD & LAWNS….
1 | Excavation in Foundation….
| Lawn | 1 | 20 | 2 | 1.5 |  | 60 | Cft
2 | C.C 1:4:8…..
| Lawn | 1 | 20 | 2 | 0.5 |  | 20 | Cft
3 | Pacca Brike Work in Foundation…
| Lawn | 1 | 20 | 0.75 | 2 |  | 30 | Cft
4 | Pacca Brike Work in Foundation…
| Lawn | 1 | 20.5 | 20 | 1 |  | 410
| ;;; | 1 | 20 | 22 | 1 |  | 440
[6 empty] | Total | 850 | Cft
5 | Carraige of 100 Cft 5 tons…
|  | Qty : Same as Per item No.4 above |  |  |  |  | 850 | Sft
6 | Levelling Dressing and making Lawn…
|  | Qty : Same as Per item No.5 above (850 / 1.0) |  |  |  |  | 850 | Sft
7 | Supplying of Manures…
|  | Qty : Same as Per item No.6 above x 0.17/20) |  |  |  |  | 7.225 | Sft
8 | Turfing Slops….
|  | Qty : Same as Per item No.6 above |  |  |  |  | 850 | Sft
9 | Turfing Lawns….
|  | Qty : Same as Per item No.8 above |  |  |  |  | 850 | Sft
10 | C.C 1:5:10….
| ;;; | 1 | 14 | 8.75 | 0.42 |  | 51.45
| ;;; | 1 | 6 | 6.75 | 0.42 |  | 17.01
[6 empty] | Total | 68.46 | Cft
11 | Coloured Cement Tiles….
|  | Qty : Same as Per item No.10 (68/0.42) |  |  |  |  | 162 | Sft
(E) | COURTYARD WALL I/C STEEL GATE..
1 | Excavation in Foundation….
| C/Wall | 1 | 205 | 2 | 2 |  | 820
| C/Wall Pillar | 2 | 2.5 | 2.5 | 2 |  | 25
[6 empty] | Total | 845 | Cft
2 | C.C 1:5:10…..
| C/Wall | 1 | 205 | 2 | 0.5 |  | 205
| C/Wall Pillar | 2 | 2.5 | 2.5 | 0.5 |  | 6.25
[6 empty] | Total | 211.25 | Cft
3 | Pacca brike work in Foundation…
| 1st Steps | 1 | 205 | 1.5 | 0.5 |  | 153.75
| 2nd Steps | 1 | 205 | 1.13 | 0.5 |  | 115.825
| 3rd Steps | 1 | 205 | 0.75 | 2 |  | 307.5
[6 empty] | Total | 578 | Cft
4 | R.C.C 1:2:4
| C/walll | 2 | 2 | 2 | 3 |  | 24
| ;;; | 2 | 1.5 | 1.5 | 7 |  | 31.5
| Plinth Beam | 1 | 205 | 0.75 | 0.5 |  | 76.875
[6 empty] | Total | 133 | Cft
5 | Fabrication of Mild Steel
|  | Qty : Same as Per item No.4 (133 x 4%) |  |  |  |  | 5.32 | Sft
6 | Pacca Brike work in other Then Bldg…
| C/wall | 1 | 205 | 0.375 | 4 |  | 307.5
| Pillar | 26 | 0.75 | 0.375 | 4 |  | 29.25
[6 empty] | Total | 336.75 | Cft
7 | Cement Plaster 1:6 1/2"thick
| C/walll i/s | 1 | 2 | 205 | 4 |  | 1640
| Plinth | 1 | 2 | 205 | 1.5 |  | 615
| Pillar | 26 | 2 | 0.375 | 4 |  | 78
[6 empty] | Total | 2333 | Sft
8 | Cement Plaster 1:4 3/8"thick
|  | Qty : Same as Per item No.7 above |  |  |  |  | 2333 | Sft
9 | M/F Steel Grated Door…
|  | 1 | 10 | 6 |  | Total | 60 | Sft
10 | PNS, Paninting Door & Window….
|  | Qty : Same as Per item No.8 above |  |  |  |  | 2333 | Sft
11 | PNS, Paninting Guard Bars…..
|  | 2 | 10 | 6 |  | Total | 120 | Sft
NON-SCHEDULE ITEM.
1 | Master Granite Tiles…
A) | Floor (G-Floor)
| Drawing / Dinning |  | 1 | 28.67 | 14 |  | 401.38
| Powder |  | 1 | 6 | 6 |  | 36
| Pantry |  | 1 | 6 | 8 |  | 48
| Bed |  | 1 | 14 | 16 |  | 224
| Kit |  | 1 | 12 | 8 |  | 96
| Lounge |  | 1 | 14 | 16 |  | 224
[6 empty] | Total | 1029.38 | Sft
F-Floor.
| Lounge |  | 1 | 14 | 16 |  | 224
| B/R |  | 2 | 14 | 14 |  | 392
| ;;; |  | 1 | 14 | 16 |  | 224
| Terrace B/s |  | 1 | 14.75 | 6 |  | 88.5
| Terrace F/s |  | 1 | 23.5 | 7 |  | 164.5
|  |  | 1 | 15.5 | 7 |  | 108.5
[6 empty] | Total | 1203 | Sft
| Total ( G / F + F / F ) |  | ( 1029 + 1203 ) |  |  | Total | 2232 | Sft
B | Dado
G / Floor.
| Drg: | 1 | 2 | (20.0+14.0) | 0.5 |  | 34
| Dinning | 1 | 2 | (16.0+14.0) | 0.5 |  | 30
| ;;; | 1 | 2 | (6.0+6.0) | 0.5 |  | 12
| Pantry | 1 | 2 | (6.0+8.0) | 0.5 |  | 14
| Bed | 1 | 2 | (14.0+16.0) | 0.5 |  | 30
| Kit | 1 | 2 | (12.0+8.0) | 0.5 |  | 20
| Lounge | 1 | 2 | (14.0+18.67) | 0.5 |  | 33
[6 empty] | Total | 2232 | Sft
F / Floor
| Lounge | 1 | 2 | (14.0+16.0) | 0.5 |  | 30
| B/R | 2 | 2 | (14.0+14.0) | 0.5 |  | 56
| B/R | 1 | 2 | (14.0+16.0) | 0.5 |  | 30
| Terrace F/s | 1 | 2 | (14.0+16.0) | 0.5 |  | 21
| Terrace F/s | 1 | 2 | (23.50+7.0) | 0.5 |  | 31
| ;;; | 1 | 2 | (15.50+7.0) | 0.5 |  | 23
[6 empty] | Total | 191 | Sft
|  | Total ( G / F + F / F ) |  |  |  | Total | 364 | Sft
|  | Total ( Floor + Dado ) |  |  |  | Total | 2596 | Sft
| Assistant Engineer |  |  |  | Executive Engineer
| Provincial Buildings Sub-Division |  |  |  | Provincial Buildings Division
| Sujawal @ Tando M.Khan |  |  |  | Thatta

## Cartage (hidden)
Material & Cartage Statement
Costruction of Judges B'glow 04 Nos @ Tando Muhammad Khan (Catg:2nd type B'glow (02 Nos)
GROUND FLOOR.
Sr. No. | Description | Qty | Cement |  | Hill Sand |  | Stone Metal |  | Stone Bajri |  | Steel |  | Briks
|  |  | Rato | Qty | Rato | Qty | Rato | Qty | Rato | Qty | Rato | Qty | Rato | Qty:
|  |  | % | Bags | % | Cft | % | Cft | % | Cft | % | Tons | % | 10000 Nos
1 | P.B.W. 1:6 | 3543 | 3.44% | 121.8792 | 26% | 921.18 | …. | …. | …. | …. | …. | …. | 1350% | 47830.5
2 | R.C.C. 1:2:4 | 4511 | 19.1% | 861.601 | 48% | 2165.28 | …. | …. | 88% | 3969.68 | …. | …. | …. | ….
3 | Fabrication | 270 | …. | …. | …. | …. | …. | …. | …. | …. | 20% | 13.5 | …. | ….
4 | C.P.1:6 1/2" | 25706 | 0.53% | 136.2418 | 4% | 1028.24 | …. | …. | …. | …. | …. | …. | …. | ….
5 | C.P.1:4 3/8" | 25187 | 0.57% | 143.5659 | 3% | 755.61 | …. | …. | …. | …. | …. | …. | …. | ….
|  |  | Qty | 1263.2879 |  | 4870.31 |  | 0 |  | 3969.68 |  | 13.5 |  | 47830.5
|  |  | Rate | 18.33 |  | 1748.76 |  | 1130.12 |  | 2172.04 |  | 258.5 |  | 825.94
|  |  | Amount | 23156.0672 |  | 85170.0332 |  | 0 |  | 86223.0375 |  | 3489.75 |  | 39505.1232
|  |  | G.Total Amount Rs: |  |  |  | 237544.011

## Rate Anaysis (hidden)
RATE ANALYSIS NO.1
Cartage for Cement from Zeal Pak Cement Factory to site.
of work i/c loading, unloading etc: complete.
Unit Per Bag
Lead: | [5 empty] | M | F
1 | From 4/0 - of HYD: to Tando Muhammad Khan. |  |  |  |  | 19 | 4
2 | From 0/0 - of Tando Muhammad Khan to site of work.
[5 empty] | Total | 20 | 0
Carriage |  |  |  |  | Say | 20 | 0
For 1st 2 Miles.
7.53
| Remaining 18 Miles @ Rs.0.60 Miles |  |  |  |  | 10.8
[5 empty] | Total | 18.33 | P.Bags
RATE ANALYSIS NO.2
Cartage of Hill Sand From Approved Quarry to Site of
work.
Unit % Cft
Lead: | [5 empty] | M | F
1 | From Quarry to 11/0 -of N.H.Way. |  |  |  |  | 3 | 0
2 | From Quarry to 113/0 - 122/0 of N.H.Way. |  |  |  |  | 9 | 0
3 | From 0/0 - 4/4 of HYD:Ring Road. |  |  |  |  | 4 | 4
4 | From 2/0 - 21/4 of HYD:Tando Muhammad Khan. |  |  |  |  | 19 | 4
[5 empty] | Total | 36 | 8
[5 empty] | Say | 36 | 0
Carriage
| For 1st 6 Miles. |  |  |  |  | 771.96
| Remaining 54 Miles @ Rs.32.56 Miles |  |  |  |  | 976.8
[5 empty] | Total | 1748.76 | % Cft
Assistant Engineer
Provincial Building Sub-Division
Sujawal @ T.M.Khan
RATE ANALYSIS NO.3
Cartage of Stone Metal from Approved Quarry to Site of
work.
Unit % Cft
Lead: | [5 empty] | M | F
1 | From 0/0 -Muhammad Khan to side 24/0. |  |  |  |  | 17 | 0
[5 empty] | Total | 17 | 0
Carriage |  |  |  |  | Say | 17 | 0
| For 1st 6 Miles. |  |  |  |  | 771.96
| Remaining 11 Miles @ Rs.32.56 Miles |  |  |  |  | 358.16
[5 empty] | Total | 1130.12 | % Cft
RATE ANALYSIS NO.4
Cartage of Hill Sand From Approved Quarry to Site of
work.
Unit % Cft
Lead: | [5 empty] | M | F
1 | From Quarry to 11/0 -of N.H.Way. |  |  |  |  | 14 | 0
2 | From Quarry to 110/0 - 122/0 of N.H.Way. |  |  |  |  | 11 | 4
3 | From 0/0 - 4/4 of HYD:Ring Road. |  |  |  |  | 4 | 4
4 | From 2/0 - 21/4 of HYD:Tando Muhammad Khan. |  |  |  |  | 19 | 4
[5 empty] | Total | 48 | 12
[5 empty] | Say | 48 | 0
Carriage
| For 1st 6 Miles. |  |  |  |  | 771.96
| Remaining 43 Miles @ Rs.32.56 Miles |  |  |  |  | 1400.08
[5 empty] | Total | 2172.04 | % Cft
Assistant Engineer
Provincial Building Sub-Division
Sujawal @ T.M.Khan
RATE ANALYSIS NO.5
Cartage of Hill Sand From Approved Quarry to Site of
work.
Unit Per Ton
Lead: | [5 empty] | M | F
1 | From 0/0 -Tando Muhammad Khan to side 24/0. |  |  |  |  | 22 | 0
[5 empty] | Total | 22 | 0
Carriage
| For 1st 6 Miles. |  |  |  |  | 771.96
| Remaining 16 Miles @ Rs.32.56 Miles |  |  |  |  | 520.96
[5 empty] | Total | 1292.5 | % Cft
RATE ANALYSIS NO.6
From Briks Klin to site of work.
Unit %
Lead: | [5 empty] | M | F
1 | From Briks Klin to site of work |  |  |  |  | 14 | 0
[5 empty] | Total: | 14 | 0
[5 empty] | Say | 0 | 0
[6 empty] | 14 | 0
Carriage
| For 1st 6 Miles. |  |  |  |  | 617.54
| Remaining 38 Miles @ Rs.32.56 Miles |  |  |  |  | 208.4
[5 empty] | Total | 825.94 | % 0 Nos
Assistant Engineer
Provincial Building Sub-Division
Sujawal @ T.M.Khan

## Schedule B of 4 Nos (hidden)
CONSTRUCTION OF JUGES BUNGALOWS 4 NOS @ TANDO MUHAMMAD KHAN (CATG: 2ND TYPE B'GLOW (2 NOS.)
Schedule ( B )
Sr. No | Name of Item | Quantity |  | Rate | Unit | Amount
1 | Part "A" Civil Work.
(CATG: II, TYPE B'LOW.
a | Foudation.
1 | Excavation in foudation of building bridges & other structures i/c dagbeling dressing refilling around structure with excavated earth watering & ramming lead upto 5'ft: (b) in ordinary soil (SI No:18(b)P-4). | 5061 | Cft | 3176.25 | %0Cft | 16075.0012
2 | C.C Brike or stone ballast 1-1/2" guage Ratio 1:4:8 (SI No:4(b)P-14) | 676 | Cft | 9416.28 | %Cft | 63654.0528
3 | C.C plain i/c placing copacting finishing & curing complete (i/c screening & washing of stone aggregate without shuttering) ratio 1:3:6 (SI No:5(h) P-18). | 266 | Cft | 12595 | %Cft | 33502.7
4 | Pacca brike work in foundation & plinth in cement sand mortor ratio 1:6 (SI No:4(i-e)P-20) | 1095 | Cft | 11948.36 | %Cft | 130834.542
5 | R.C.C work 1:2:4 i/c all labour and matreial except the cost of steel reinf : & its labour for bending & which will be paid separately.This rate also i/cs all kinds if forms moulds lifting shuttering curing redering and finishing the exposed surface (i/c screening & washing of shingle) (a) R.C.C work in roof slabs beams coloumns,rafts lintels and other structural members laid in situ or precast laid in position complete in all respects (SI No:6(a) P-15). | 2237 | Cft | 337 | P.Cft | 753869
6 | Fabrication of mild steel reinforcement for cement concrete i/c cutting bending laying in position making of joints and fastenings i/c cost of binding wire (also i/cs removal of rust form bars ) (b) Tor bars (SI No:8(b) P-16) | 134.22 | Cwt | 5001.7 | P.Cwt | 671328.174
7 | Filling watering and ramming earth in floor with surplus earth from foundation lead upto one chain & lift upto 5'ft: (SI No:21 P-4) | 2888 | Cft | 1512.5 | %0Cft | 4368.1
8 | Filling watering and ramming earth under floor with new earth (excavated from outside) lead upto one chain lift upto 5'ft:(SI No:22 P-4) | 6752 | Cft | 3630 | %0Cft | 24509.76
9 | Supplying and filling sand under floor and plugging in to walls (SI No:29 P-25). | 964 | Cft | 1141.25 | %Cft | 11001.65
10 | C.C Brike or stone ballst 1-1/2" to 2" guage Ratio 1:5:10 (SI No:4 ( c) P-14). | 810 | Cft | 8694.95 | %Cft | 70429.095
11 | Carriage of 100 cft / 5 tons of all material like stone aggrr:spawl,coal,lime ,surkhi, etc B.G. rais,M.S Bars etc or 1000 Nos briks 10"x5"x3" or 1000 Nos tiles 12"x6"x2" or 1 50 cft of timber or 100 Munds of fuel wood by truck or any other means owned by the contractor (SINO.1 P-1) b) extra lead 6 miles. | 7716 | Cft | 771.96 | %Cft | 59564.4336
[5 empty] | Total | 1839136.5086
(b) | Ground Floor
1 | Pacca brike work in ground in ground floor in cement sand mortar ratio 1:6 (SI.No:5(i-e) P-20) | 1278 | Cft | 12674.36 | %Cft | 276048
2 | R.C.C work 1:2:4 i/c all labour and matreial except the cost of steel rein : & its labour for bending & which will be paid separately.This rate also i/cs all kinds if forms moulds lifting shuttering curing redering and finishing the exposed surface (i/c screening & washing of shingle) (a) R.C.C work in roof slabs beams coloumns,rafts lintels and other structural members laid in situ or precast laid in position complete in all respects (SI No:6(a) P-15). | 2354 | Cft | 337 | P.Cft | 793298
3 | Fabrication of mild steel reinforcement for cement concrete i/c cutting bending laying in position making of joints and fastenings i/c cost of binding wire (also i/cs removal of rust form bars ) (b) Tor bars (SI No:8(b) P-16) | 141.24 | Cwt | 5001.7 | P.Cwt | 706440.108
4 | P/F G.I Frames / chowkats of size 7"x2" or 4-1/2"x3" for doors & windows using 20 guage G.I sheet i/c welded hinges and fixing at site with necessary hold fasts,filling with cement sand slurry of ratio 1:6 and repairing the jambs .The cost also i/c all carage. tools aO-92). | 239 | Rft | 228.9 | P.Rft | 54707.1
A | Doors Frames
5 | P/F G.I Frames / chowkats of size 7"x2" or 4-1/2"x3" for doors & windows using 20 guage G.I sheet i/c welded hinges and fixing at site with necessary hold fasts,filling with cement sand slurry of ratio 1:6 and repairing the jambs .The cost also i/c all carage. tools and Plants used in making and fixing (SI NO:28 P-92)
B | Windows & Frames. | 250 | Rft | 240.5 | P.Rft | 60125
6 | 1st Class deodar wood wrought, joinery work in doors & windows etc. fixed in position i/c chowkats hold fasts, hingers iron tower bolts chocks cleats, handles and cords with hooks etc. (Deodar panelled or panelled and glazed or fully glazed) (b) 1-34"thick (Only Shutter ) (SI NO:7 (b) P-57). | 493 | Sft | 902.93 | P.Sft | 445144.49
7 | S/F in position Aluminum channels framing for hinged doors or Alop made with 5-mm thick tinted glass glazing (Belgium) and Alpha (Japan) locks i/c handles, stoppers etc (SI NO:83(b) Deluxe model Bronze). | 21 | Sft | 1507.66 | P.Sft | 31660.86
8 | S/F in position Aluminum channels framing for sliding wondows & ventilators f Alcop made with 5-mm thick tinted glass glazing (Belgium) and Aluminum fly screen i/c handels , stoppers and locking arrangement etc Coplete (SI NO:83(a) Deluxe model Bronze). | 12 | Sft | 1647.69 | P.Sft | 19772.28
9 | P/F in position Doors & windows and ventilators of first class deodar wood frames and 1-3/4" thick commercial plavenler shutter of first commercial ply wood ( 3 ply both side ). i/c hold fasts, hingers iron tower bolts handle & cleats with cord & one metric lacks and hooks (SI NO:9 P-NO 55/56) Without Chowlats). | 49 | Sft | 1227.36 | P.Sft | 60140.64
10 | Cement Plaster 1:6 upto 12"ft: height 1/2" thick (SI No:13(b)P-51) | 7274 | Sft | 2206.6 | %Sft | 160508.084
11 | Cement Plaster 1:4 upto 12"ft: height 3/8" thick (SI No:11(a)P-51) | 7274 | Sft | 2197.52 | %Sft | 159847.6048
12 | First Class deodar wood wrought, joinery work in Wire guaze doors & windows with 22-SWG. Galvanized wire guaze 144-mesh per square inch, Galvanized wire ordonary hinges. (SI NO:14 (a) P-58). | 28 | Sft | 454.19 | P.Sft | 12717.32
(A)
(B) | First Class deodar wood wrought, joinery work in Wire guaze doors & windows with 22-SWG. Galvanized wire guaze 144-mesh per square inch, Galvanized wire guaze fixed to chocwkats with 3/4" thick deodar stips and screws. (SI NO:14 (d) P-59). | 11 | Sft | 190.72 | P.Sft | 2097.92
13 | C.C plain i/c placing copacting finishing & curing complete (i/c screening & washing of stone aggregate without shuttering) ratio 1:2:4 (SI No:5(f) P-15). | 224 | Cft | 14429.25 | %Cft | 32321.52
14 | Primar coat of chalk under disteper.(SINO.23 P-54). | 1734 | Sft | 442.75 | %Sft | 7677.285
15 | Distemper ( c) Three Coats.(SINO.24 P-54). | 1734 | Sft | 1079.65 | %Sft | 18721.131
16 | Provinding and Fixing iron steel grill using solid squre bars of size 1/2" x 1/2"placed at 4" i/ and frame of flat iron patti of 3/ 4"x 3/4" i/c circle shape at 1-0 apart equivalent fitted with screws are pins i/c painting 3 coats with 1st coat of read oxide paint etc. | 47 | Sft | 194.16 | P.Sft | 9125.52
17 | Preparing the surface and painting with matt finish i/c rubbing the surface with bathy ( Silicon carbide rubbing brick ) filling the voits with zink / chalk / Plaster of paris mixture, appliying first coat premix making the surface smooth and then painting 3 coat with matt finish of approved make etc: complete.(New Surface). S.I.No:36 P-54) | 4471 | Sft | 3444.38 | %Sft | 153998.2298
18 | PNS & Painting of Doors & Windows and type( i/c edges) 3-coats (SI No:5(c ) P-69). | 1084 | Sft | 2116.41 | %Sft | 22941.8844
19 | Laying White Marbel 3/4" thick flooring fine dressed in surface without winging set in lime mortar 1:2 i/c rubbing and polishing the joints:(SI.NO:28(a) P-42). | 96 | Sft | 567.48 | P.Sft | 54478.08
20 | Preparing the surface and painting with wetaher coat i/c rubbing the surface with rubbing brick / sand paper, filling the viodes with chalk / plaster of paris and then painting with weather coat of approved make 3-coat (New surface ) (SI.NO:38(a) P-55). | 2803 | Sft | 2567.95 | %Sft | 71979.6385
21 | P/F 3/8" thick marble tiles of approved quality and colour shade size 8"x 4"/6" x 4" in dado skirting and facing removal / tucking of existing plaster surface etc. over 1/2" thick base of cement mortar 1:3 setting mortar base i/c filling the joints and washing the tiles with with cement slurry, curing, finishing, clearing and polishing etc. complete.(SI.NO:68(i) & (ii) P-48).(i) For new work. | 48 | Sft | 186.04 | P.Sft | 8929.92
22 | Laying Flooor of approved colour Glazed tiles 1/4" thick laid in white cement pigment on a bed 3/4 " thick cement motar 1:2 complete.(SI.NO:25 P-42). | 74 | Sft | 27747.06 | %Sft | 20532.8244
23 | White Glazed tiles 1/4" thick dado jointed in white cement and laid over 1:2 cement sand mortar 3/4" thick i/c finishing .(SI.NO:37 P-44). | 257 | Sft | 28299.3 | %Sft | 72729.201
|  |  |  | Total Rs. |  | 3255942.6409
c) | FIRST FLOOR
1 | Pacca brike work in First floor in cement sand mortar ratio 1:6 (SI.No:4(i-e) P-20) | 1250 | Cft | 13112.99 | %Cft | 163912.375
2 | R.C.C work 1:2:4 i/c all labour and matreial except the cost of steel rein : & its labour for bending & which will be paid separately.This rate also i/cs all kinds if forms moulds lifting shuttering curing redering and finishing the exposed surface (i/c screening & washing of shingle) (a) R.C.C work in roof slabs beams coloumns,rafts lintels and other structural members laid in situ or precast laid in position complete in all respects (SI No:6(a) P-15). | 1532 | Cft | 349.1 | P.Cft | 534821.2
3 | Fabrication of mild steel reinforcement for cement concrete i/c cutting bending laying in position making of joints and fastenings i/c cost of binding wire (also i/cs removal of rust form bars ) (b) Tor bars (SI No:8(b) P-16) | 95.62 | Cwt | 5001.7 | P.Cwt | 478262.554
4 | P/F G.I Frames / chowkats of size 7"x2" or 4-1/2"x3" for doors & windows using 20 guage G.I sheet i/c welded hinges and fixing at site with necessary hold fasts,filling with cement sand slurry of ratio 1:6 and repairing the jambs .The cost also i/c all carage. tools aO-92). | 137 | Rft | 228.9 | P.Rft | 31359.3
A | Doors Frames
5 | P/F G.I Frames / chowkats of size 7"x2" or 4-1/2"x3" for doors & windows using 20 guage G.I sheet i/c welded hinges and fixing at site with necessary hold fasts,filling with cement sand slurry of ratio 1:6 and repairing the jambs .The cost also i/c all carage. tools and Plants used in making and fixing (SI NO:28 P-92) | 150 | Rft | 240.5 | P.Rft | 36075
B | Windows & Frames.
6 | 1st Class deodar wood wrought, joinery work in doors & windows etc. fixed in position i/c chowkats hold fasts, hingers iron tower bolts chocks cleats, handles and cords with hooks etc. (Deodar panelled or panelled and glazed or fully glazed) (b) 1-34"thick (Only Shutter ) (SI NO:7 (b) P-57). | 235 | Sft | 902.93 | P.Sft | 212188.55
7 | S/F in position Aluminum channels framing for hinged doors or Alop made with 5-mm thick tinted glass glazing (Belgium) and Alpha (Japan) locks i/c handles, stoppers etc (SI NO:83(b) Deluxe model Bronze). | 6 | Sft | 1507.66 | P.Sft | 9045.96
8 | P/F in position Doors & windows and ventilators of first class deodar wood frames and 1-3/4" thick commercial plavenler shutter of first commercial ply wood ( 3 ply both side ). i/c hold fasts, hingers iron tower bolts handle & cleats with cord & one metric lacks and hooks (SI NO:9 P-NO 55/56) Without Chowlats). | 74 | Sft | 1227.36 | P.Sft | 90824.64
9 | P/F 3/8" thick marble tiles of approved quality and colour shade size 8"x 4"/6" x 4" in dado skirting and facing removal / tucking of existing plaster surface etc. over 1/2" thick base of cement mortar 1:3 setting mortar base i/c filling the joints and washing the tiles with with cement slurry, curing, finishing, clearing and polishing etc. complete.(SI.NO:68(i) & (ii) P-48).(i) For new work. | 35 | Sft | 186.04 | P.Sft | 6511.4
10 | C.C plain i/c placing copacting finishing & curing complete (i/c screening & washing of stone aggregate without shuttering) ratio 1:2:4 (SI No:5(f) P-15). | 232 | Cft | 14429.25 | %Cft | 33475.86
11 | Laying White Marbel 3/4" thick flooring fine dressed in surface without winging set in lime mortar 1:2 i/c rubbing and polishing the joints:(SI.NO:28(a) P-42). | 70 | Sft | 567.48 | P.Sft | 39723.6
12 | Cement Plaster 1:6 upto 12"ft: height 1/2" thick (SI No:13(b)P-51) | 6163 | Sft | 2206.6 | %Sft | 135992.758
13 | Cement Plaster 1:4 upto 12"ft: height 3/8" thick (SI No:11(a)P-51) | 6163 | Sft | 2197.52 | %Sft | 135433.1576
14 | First Class deodar wood wrought, joinery work in Wire guaze doors & windows with 22-SWG. Galvanized wire guaze 144-mesh per square inch, GalvZ wire ordonary hinges. (SI NO:14 (a) P-58). | 21 | Sft | 454.19 | P.Sft | 9537.99
(A)
(B) | First Class deodar wood wrought, joinery work in Wire guaze doors & windows with 22-SWG. Galvanized wire guaze 144-mesh per square inch, Galvanized wire guaze fixed to chocwkats with 3/4" thick deodar stips and screws. (SI NO:14 (d) P-59). | 14 | Sft | 190.72 | P.Sft | 2670.08
15 | Provinding and Fixing iron steel grill using solid squre bars of size 1/2" x 1/2"placed at 4" i/ and frame of flat iron patti of 3/ 4"x 3/4" i/c circle shape at 1-0 apart equivalent fitted with screws are pins i/c painting 3 coats with 1st coat of read oxide paint etc. | 47 | Sft | 194.16 | P.Cft | 9125.52
16 | Hard Wood railing of any shape of design i/c band and corner fixed in position i/c polishing complete as directed (a) Shisham wood ( S.I No.30 P-16). | 16 | Rft | 375.78 | P.Rft | 6012.48
17 | Providing & laying 2" thick tooping cement concrete (1:2:4) i/c surface finishing & dividing into panels (SI.No:16 P-41). | 1984 | Sft | 3502.38 | %Sft | 69487.2192
18 | Primar coat of chalk under distembering. | 1784 | Sft | 442.75 | %Sft | 7898.66
19 | Distempering ( c) Three coats (SINo.24(c ) P-54. | 1784 | Sft | 1079.65 | %Sft | 19260.956
20 | Providing and laying bitumen felt paper of 60-lbs: Over roof i/c cleaning of roof with wire brush and removing dust applying bitumen coat at the rate of 34-lbs : per % sft. As premix inter coats and then laying felt paper with 10% over laps, then applying and spreading hill sand at the rate of 1-cft for 100 sft the cost also i/c necessary fire material kerosene oil, wood etc.(SI No:41 P-37). | 1984 | Sft | 54.7 | P.Cft | 108524.8
21 | Preparing the surface and painting with matt finish i/c rubbing the surface with Bathy (Silicon carbide rubbing briks ) filling the vids with zink / chalk / plaster of paris mixture, applaying first coat premix making the surface smooth and then painting 3 coat with matt finish of approved make etc: complete .(New surface). (S.I.No:36 P-54). | 4319 | Sft | 3444.38 | %Sft | 148762.7722
22 | P/F Ornamental cement Jalli 2" thick (1:2:4) without steel (S.I.No:11 P-17) | 16 | Sft | 226.02 | P.Sft | 3616.32
24 | PNS & Painting of Doors & Windows and type( i/c edges) 3-coats (SI No:5(c ) P-69). | 618 | Sft | 2116.4 | %Sft | 13079.352
25 | Preparing the surface and painting with wetaher coat i/c rubbing the surface with rubbing brick / sand paper, filling the viodes with chalk / plaster of paris and then painting with weather coat of approved make 3-coat (New surface ) (SI.NO:38(a) P-55). | 1844 | Sft | 2567.95 | %Sft | 47352.998
26 | Laying Flooor of approved colour Glazed tiles 1/4" thick laid in white cement pigment on a bed 3/4 " thick cement motar 1:2 complete.(SI.NO:25 P-42). | 140 | Sft | 27747.06 | %Sft | 38845.884
27 | White Glazed tiles 1/4" thick dado jointed in white cement and laid over 1:2 cement sand mortar 3/4" thick i/c finishing .(SI.NO:37 P-44). | 425 | Sft | 28299.3 | %Sft | 120272.025
|  |  |  | Total Rs. |  | 2512074
PAVED COURT YARD & LAWNS.
1 | Excavation in foudation of building bridges & other structures i/c dagbeling dressing refilling around structure with excavated earth watering & ramming lead upto 5'ft: (b) in ordinary soil (SI No:18(b)P-4). | 60 | Cft | 3176.25 | %0Cft | 190.575
2 | C.C Brike or stone ballast 1-1/2" guage Ratio 1:4:8 (SI No:4(b)P-14) | 20 | Cft | 9416.28 | %Cft | 1883.256
3 | Pacca brike work in foundation & plinth in cement sand mortor ratio 1:6 (SI No:4(i-e)P-20) | 30 | Cft | 11948.36 | %Cft | 3584.508
4 | Supplying and filling sand under floor and plugging in to walls (SI No:29 P-25). | 850 | Cft | 1141.25 | %Cft | 9700.625
5 | Carriage of 100 cft / 5 tons of all material like stone aggrr:spawl,coal,lime ,surkhi, etc B.G. rais,M.S Bars etc or 1000 Nos briks 10"x5"x3" or 1000 Nos tiles 12"x6"x2" or 1 50 cft of timber or 100 Munds of fuel wood by truck or any other means owned by the contractor (SINO.1 P-1) b) extra lead 6 miles. | 850 | Cft | 771.96 | %Cft | 6561.66
6 | Levelling dressing and making lawns.(SI.NO:42 P-102). | 850 | Sft | 181.5 | %Sft | 1542.75
7 | Supplying Manure.(SI.NO:44 P-103). | 7 | Cat | 298.12 | P.Cft | 2086.84
8 | Turfing slops of banks or lawns with grass sods i/c ploughing laying setting and watering (Turf got from within a distance of 5 miles and maintenance for 15 days.(SI.NO:27 P-5). | 850 | Sft | 1210 | %Sft | 10285
9 | Turfing lawns (excluding cost turf) (SI.NO.43 P.102). | 850 | Sft | 272.25 | %Sft | 2314.125
10 | C.C Brike or stone ballst 1-1/2" to 2" guage Ratio 1:5:10 (SI No:4 ( c) P-14). | 68 | Cft | 8694.95 | %Cft | 5912.566
11 | Coloured Cement Tiles (8"x8" x 3/4") of approved dark shade laid flat in 1:2 cement mortar over 3/4" bedding mortar of 1:2. (S.I.No:15 P-40). | 162 | Sft | 10962.34 | %Sft | 17758.9908
|  |  |  | Total Rs. |  | 61823
(D) | COMPOUND WALL I/C STEEL GATE.
1 | Excavation in foudation of building bridges & other structures i/c dagbeling dressing refilling around structure with excavated earth watering & ramming lead upto 5'ft: (b) in ordinary soil (SI No:18(b)P-4). | 845 | Cft | 3176.25 | %0Cft | 2683.9313
2 | C.C Brike or stone ballst 1-1/2" to 2" guage Ratio 1:5:10 (SI No:4 ( c) P-14). | 211 | Cft | 8694.95 | %Cft | 18346.3445
3 | Pacca brike work in foundation & plinth in cement sand mortor ratio 1:6 (SI No:4(i-e)P-20) | 578 | Cft | 11948.36 | %Cft | 69061.5208
4 | R.C.C work 1:2:4 i/c all labour and matreial except the cost of steel rein : & its labour for bending & which will be paid separately.This rate also i/cs all kinds if forms moulds lifting shuttering curing redering and finishing the exposed surface (i/c screening & washing of shingle) (a) R.C.C work in roof slabs beams coloumns,rafts lintels and other structural members laid in situ or precast laid in position complete in all respects (SI No:6(a) P-15). | 133 | Cft | 337 | P.Cft | 44821
5 | Fabrication of mild steel reinforcement for cement concrete i/c cutting bending laying in position making of joints and fastenings i/c cost of binding wire (also i/cs removal of rust form bars ) (b) Tor bars (SI No:8(b) P-16) | 5.32 | Cwt | 5001.7 | P.Cwt | 26609.044
6 | Pacca brike work other then building i/c stricking of joints upto 20'ft: hight in cement sand mortar ratio 1:6 (SI.No:7(i-e) P-21). | 337 | Cft | 12346.65 | %Cft | 41608.2105
7 | Cement Plaster 1:6 upto 12"ft: height 1/2" thick (SI No:13(b)P-51). | 2333 | Sft | 2206.6 | %Sft | 51479.978
8 | Cement Plaster 1:4 upto 12"ft: height 3/8" thick (SI No:11(a)P-51). | 2333 | Sft | 2197.52 | %Sft | 51268.1416
9 | M/F steel grated doors with 1/16"thick sheeting i/c angle iron frame 2"x2"x3/8" and 3/4" square bars 4" centre to centre with locking arrangement. (SI.No:24 P-91). | 60 | Sft | 726.72 | P.Sft | 43603.2
10 | PNS & painting with weather coat i/c rubbing the surface with rubbing brik/ sand paper filling the void with chalk / plaster or paris and then painting with weather coat of approved make two coats. (SI.No:38 P-55). | 2333 | Sft | 1948.1 | %Sft | 45449.173
11 | PNS & Painting Sashes fan lingts, glazed or guazed Doors & Windows and type( i/c edges) 3-coats (SI No:5(b)P-68). | 120 | Sft | 1270.83 | %Sft | 1524.996
|  |  |  | Total Rs. |  | 396455
NON - SCHEDULE ITEMS.
1 | Providing and laying granite tiles fully glazed finish jointed in white cement and laid over 1:2 grey cement sand mortar 3/4" thick i/c finishing and filling of joints with slury of white cement or tile grout in desired shape in/c cutting of tiles to proper profile (on floor or facing ) size 24" x 24" x 1/4". | 2596 | Sft |  | P.Sft
Total
( G E N E R A L - A B S T R A C T)
1 | FOUNDATION | RS: | 1839137
2 | GROUND FLOOR | RS: | 3255943
3 | FIRST FLOOR | RS: | 2512074
4 | PAVED COURT YARD & LAWNS | RS: | 61823
5 | COURTYARD WALL I/C STEEL GATE. | RS: | 396455
6 | NON - SCHEDULE ITEM. | RS:
G.Total
TERMS AND CONDITION
1 | NO cartage on any item of work shall be paid.
2 | NO primium non schedule of itemwill be paid.
3 | 100% well graded bajri used in the R.CC 1:2:4.
4 | Arbitraction Clause stand from the agreement.
(CONTRECTOR)
| ASSISTANT ENGINEER |  |  | EXECUTIVE ENGINEER
| PROVINCIAL BUILDING SUB-DIVISION |  |  | PROVINCIAL BUILDING DIVISION
| SUJAWAL @ T.M Khan |  |  | THATTA