## F.Sheet (hidden)
DETAIL WORKING ESTIMATE
Name of Work: | CONSTRUCTION OF INDOOR BLOCK 100 BEDED HOSPITAL @ TANDO MUHAMMAD KHAN GROUND FLOOR PHASE-I REMAINING ( W/S & S/F ).
Estimated Cost: Rs. |  | 1200000
PREPARED IN THE OFFICE OF THE EXECUTIVE ENGINEER BUILDINGS DIVISION TANDO MUHAMMAD KHAN
WORKS AND SERVICES DEPARTMENT

## Abstract (hidden)
CONSTRUCTION OF INDOOR BLOCK 100 BEDED HOSPITAL @ TANDO MUHAMMAD KHAN GROUND FLOOR PHASE-I REMAINING ( W/S & S/F ).
ABSTRACT
Sr. No | Name of Item | Quantity |  | Rate | Unit | Amount
1 | Part " A " Septic Tank
1 | Excavation in Foundation of building briks and other structure i/c dag belling dressing refilling arround the structure with excavated earth watering and ramming lead upto 5 ft (b) in ordinary soil (SI No:5(a) P-4). | 990 | Cft | 3176.25 | %0Cft | 3144.4875
2 | Cement Concret brik or stone ballast 1-1/2" to 2" guage ratio 1:4:8 (SI No:4 P-14) | 82.5 | Cft | 9416.28 | %Cft | 7768.431
3 | Pacca brike work in foundation & plinth in cement sand mortor ratio 1:6 (SI No:4(i-e)P-20) | 286.875 | Cft | 11948.36 | %Cft | 34276.8578
4 | R.C.C work 1:2:4 i/c all labour and matreial except the cost of steel rein : & its labour for bending & which will be paid separately.This rate also i/cs all kinds if forms moulds lifting shuttering curing redering and finishing the exposed surface (i/c screening & washing of shingle) (a) R.C.C work in roof slabs beams coloumns,rafts lintels and other structural members laid in situ or precast laid in position complete in all respects (SI No:6(a) P-19). | 64.125 | Cft | 337 | P.Cft | 21610.125
5 | Fabrication of mild steel reinforcement for cement concrete i/c cutting bending laying in position making of joints and fastenings i/c cost of binding wire (also i/cs removal of rust form bars ) (b) Tor bars (SI No:7(b) P-18) | 3.5269 | Cwt | 5001.7 | P.Cwt | 17640.3707
6 | Cement Plaster 1:6 upto 20"ft: height 1/2" thick (SI No:13(b)P-58). | 512 | Sft | 2283.93 | %Sft | 11693.7216
7 | Cement Plaster 1:4 upto 12"ft: height 3/8" thick (SI No:11(a)P-58) | 512 | Sft | 2197.52 | %Sft | 11251.3024
8 | P/L 2" thick topping C.C 1:2:4 including surface finishing and dividing into panels.(SI No:16(c )P-47). | 224.25 | Sft | 3275.5 | %Sft | 7345.3088
|  |  |  | Total | Rs | 114730.6047
| (+) 10% above on Item No:5 |  |  |  |  | 1764.0371
|  |  |  | Total | Rs | 116494.6418
|  |  | Add Cartage |  | Rs | 12391.3877
|  |  |  | Total " B " | Rs | 128886.0295
Part "B" W/S, S/F Shedule Item
1 | Construction of main hole of inspection chamber for the required dia of circular sewer of circular sewer and 3'-6" (1067mm)depth with wall of B.B. in cement mortor 1:3 1/2"thick in side if walls and 1" (25mm thick over benching and channel i/c fixing C.I Main hole cover with frame of clear opening 1-1/2"x1-1/2" (457x457mm) of 1.75 cwt (88.9 M.S steps 6"(150mm)wide projecting 4" (102mm) from the face of wall at 12" (305 mm) C/C duly painted etc complegte as per specification and drawing No.D.P/ 1 of Public Health Circular southwern zone (SINo.1 (a) P-39) PHD (a)4" to 12"dia 2x2x3x6.0 with C.I main hole cover w/s cover.
|  | 10 | Nos | 14756 | Each | 147560
2 | Providing RCC pipe with collars class (B) & digging the trenches to required depth & fixing in position I/C cutting fitting & joints with maxph:composition & cement mortor 1:1 and testing with water pressure to head of 4 Ft: above the top of the highest pipe and refilling (S.I.No.2 P-21)
(a) | 6 " dia R.C.C pipe. | 190 | Rft | 199.25 | P.Rft | 37857.5
(b) | 9 " dia R.C.C pipe. | 190 | Rft | 250.6 | P.Rft | 47614
3 | P/F Bath Room Accesseries 7 Pieces Set. | 5 | Nos | 10233.4 | Each | 51167
|  |  |  | Total | Rs | 284198.5
Part "C" W/S, S/F Non-Shedule Items
1 | Providing and fixing english commode with seat cover including flushing cistern tee stop cock etc complete in all respects . | 4 | Nos | 20170 | Each | 80680
2 | P/F orisa W.c 19" clear incuding flushing cistern, tee stop cock etc complete in all respects | 16 | Nos | 6000 | Each | 96000
3 | P/F wash basin size 22"x16" with wash basin mixture and padestal etc complete in all respects . | 10 | Nos | 6000 | Each | 60000
4 | P/F C.P brass double bib cock with muslim shower 1/2" dia | 4 | Nos | 3380 | Each | 13520
5 | P/F C.P brass consealed stop cock with m Crystal head 1/2" dia | 10 | Nos | 1280 | Each | 12800
6 | P/F Three Star Company flush Tank Complete. | 4 | Nos | 4900 | Each | 19600
7 | P/F Three Star Company Urinal i/c Flushing cistern Complete. (R.A.A) | 8 | Nos | 2600 | Each | 20800
8 | P/F C.P brass basin mixture . | 10 | Nos | 3850 | Each | 38500
9 | P/F C.P brass Fancy bib cock with crystal head 1/2" dia (Master or Stones) (R.A.A) | 40 | Nos | 1685 | Each | 67400
10 | P/F U.P.V.C Branch 4"x4" dia with access door, grade-1 (AGM or equivalent ) including cutting, fitting, with collars, clamps and rtubber solvent . This rate also include making holes in walls, plinth floor and roof for fixing pipe and making good in C.C 1:2:4 Testing Pressure head 200 feet (R.A.A). | 40 | Nos | 1199 | Each | 47960
11 | P/F U.P.V.C Plain Tee 4"x4" dia with access door, grade-1 (AGM or equivalent ) including cutting, fitting, with collars, clamps and rtubber solvent . This rate also include making holes in walls, plinth floor and roof for fixing pipe and making good in C.C 1:2:4 Testing Pressure head 200 feet (R.A.A). | 40 | Nos | 1076 | Each | 43040
12 | P/F U.P.V.C Plug Bend 4" dia with access door, grade-1 (AGM or equivalent ) including cutting, fitting, with collars, clamps and rtubber solvent . This rate also include making holes in walls, plinth floor and roof for fixing pipe and making good in C.C 1:2:4 Testing Pressure head 200 feet (R.A.A). | 40 | Nos | 1221 | Each | 48840
13 | P/F U.P.V.C Plain of grade-1 (AGM or equivalent ) including cutting, fitting, with collars, clamps and rtubber solvent . This rate also include making holes in walls, plinth floor and roof for fixing pipe and making good in C.C 1:2:4 Testing Pressure head 200 feet (R.A.A). | 40 | Nos | 768 | Each | 30720
14 | P/F U.P.V.C Floor Trape 6"x3" dia i/c steel floor jail of grade-1 (AGM or equivalent ) including cutting, fitting, with collars, clamps and rtubber solvent . This rate also include making holes in walls, plinth floor and roof for fixing pipe and making good in C.C 1:2:4 Testing Pressure head 200 feet (R.A.A). | 40 | Nos | 1059 | Each | 42360
15 | P/F U.P.V.C Pipe 4" dia of grade-1 (AGM or equivalent ) including cutting, fitting, with collars, clamps and rtubber solvent . This rate also include making holes in walls, plinth floor and roof for fixing pipe and making good in C.C 1:2:4 Testing Pressure head 200 feet (R.A.A). | 200 | Rft | 416 | Each | 83200
16 | Providing & Fixing G.I Pipe of High specification i/c G.I fitting such as union, Tee, Elbow Socket Nipple etc complete include making holes in walls, plinth floor and roof for fixing pipe and making good in C.C 1:2:4 Testing Pressure head 200 Feet (R.A.A)
(A) | 1/2 " dia | 600 | Rft | 71.36 | P.Rft | 42816
(B) | 3/4 " dia | 300 | Rft | 90.23 | P.Rft | 27069
17 | P/F C.P Brass Handle Valve (R.A.A)
B) | 3/4 " dia | 10 | Each | 933 | Nos | 9330
( C) | 1 " dia | 2 | Each | 1105 | Nos | 2210
18 | P/F IRON STEEL GRILL SOLID SQUARE BARS OF SIZE 1/2 " X 1/2" PALCED 4 " AND FRAME OF FLATS IRON PATTI OF 1" X 3/8" (R.A.A) | 1236 | Sft | 528.45 | P.Sft | 653164.2
|  |  |  | Total | Rs | 1440009.2
General Abstract
| Part " A " Septic Tank | Rs | 128886.0295
| Part "B" W/S, S/F Shedule Item | Rs | 284198.5
| Part "C" W/S, S/F Non-Shedule Items | Rs | 1440009.2
| Grand Total | Rs | 1853093.7295
SUB ENGINEER
| Assistant Engineer | Executive Engineer
| Buildings Sub-Division | Buildings Division
| Tando M.Khan | Tando M.Khan

## Measurement (hidden)
CONSTRUCTION OF INDOOR BLOCK 100 BEDED HOSPITAL @ TANDO MUHAMMAD KHAN GROUND FLOOR PHASE-I REMAINING ( W/S & S/F ).
( MEASUREMENT )
S.No | Item of Work | No. | L | W | D | H | Qnty:
1 | Part " A " Septic Tank
1 | Excavation in foundation .
| Septic Tank | 1 | 12 | 8 | 6 |  | 576
[6 empty] | Total | 576 | Cft
2 | C.C 1:4:8
| Septic Tank | 1 | 12 | 8 | 0.5 |  | 48
[6 empty] | Total | 48 | Cft
3 | Pacca brike work in foundation plinth 1:6 .
| L / W | 1 | 2 | 13.5 | 0.75 | 7.5 | 151.875
| S / W | 1 | 3 | 8 | 0.75 | 7.5 | 135
[6 empty] | Total | 286.875 | Cft
4 | R.C.C work 1:2:4
| Slab | 1 | 13.5 | 9.5 | 0.5 |  | 64.125
[6 empty] | Total | 64.125 | Cft
5 | Fabrication if Mild Steel.
| Septic Tank | Same Qty As Item No . 4 x 5.50% |  |  |  |  | 3.5269
[6 empty] | Total | 3.5269 | Cwt
6 | Cement Plaster 1:6 1/2" thick
| Septic Tank i/s | 1 | 2 | ( 8+12) | 7.5 |  | 300
| Walls | 1 | 2 | 8 | 7.5 |  | 120
| Septic Tank o/s | 1 | 2 | (9.50+13.50) | 2 |  | 92
[6 empty] | Total | 512 | Sft
7 | Cement Plaster 1:4 3/8" thick
|  | Same Qty As Item No . 6 |  |  |  | Total | 512 | Sft
8 | P/L C.C Topping 1:2:4 2" thick
| Over Roof | 1 | 13.5 | 9.5 |  |  | 128.25
| I/s | 1 | 8 | 12 |  |  | 96
[6 empty] | Total | 224.25 | Sft
3 | Part "C" W/S, S/F Non-Shedule Items
1 | P/F IRON STEEL GRILL SOLID SQUARE BARS OF SIZE 1/2 " X 1/2" PALCED 4 " AND FRAME OF FLATS IRON PATTI OF 1" X 3/8" (R.A.A)
| w1 |  | 26 | 6 | 4 |  | 624 | Sft
| w2 |  | 26 | 4 | 5 |  | 520 | :::
| V |  | 2 | 8 | 2 |  | 32 | :::
| :::::: |  | 15 | 2 | 2 |  | 60 | :::
[6 empty] | Total | 1236 | Cft
SUB ENGINEER
| Assistant Engineer |  |  | Executive Engineer
| Buildings Sub-Division |  |  | Buildings Division
| Tando M.Khan |  |  | Tando M.Khan

## Cartage (hidden)
Material & Cartage Statement
CONSTRUCTION OF INDOOR BLOCK 100 BEDED HOSPITAL @ TANDO MUHAMMAD KHAN GROUND FLOOR PHASE-I REMAINING ( W/S & S/F ).
Part " A " Septic Tank
Sr. No. | Description | Qty | Cement |  | Hill Sand |  | Stone Metal |  | Stone Bajri |  | Steel |  | Briks
|  |  | Rato | Qty | Rato | Qty | Rato | Qty | Rato | Qty | Rato | Qty | Rato | Qty:
|  |  | % | Bags | % | Cft | % | Cft | % | Cft | % | Tons | % | 10000 Nos
1 | C.C.1:4:8 | 82.5 | 9.6% | 7.92 | 48% | 39.6 | 92% | 75.9 | …. | …. | …. | …. | …. | ….
2 | P.B.W. 1:6 | 286.875 | 3.44% | 9.8685 | 26% | 74.5875 | …. | …. | …. | …. | …. | …. | 1350% | 3872.8125
3 | R.C.C. 1:2:4 | 64.125 | 19.1% | 12.2479 | 48% | 30.78 | …. | …. | 88% | 56.43 | …. | …. | …. | ….
4 | Fabrication | 3.5269 | …. | …. | …. | …. | …. | …. | …. | …. | 20% | 0.17634 | …. | ….
5 | C.C.plain 1:6 1/2" | 512 | 0.53% | 2.7136 | 4% | 20.48 | …. | …. | …. | …. | …. | …. | …. | ….
6 | C.C.plain 1:4 3/8" | 512 | 0.57% | 2.9184 | 3% | 15.36 | …. | …. | …. | …. | …. | …. | …. | ….
7 | P/L C.C topping 2" 1:2:4 | 224.25 | 3% | 6.7275 | 7% | 15.6975 | …. | …. | …. | …. | …. | …. | …. | ….
|  |  | Qty | 42.3959 |  | 196.505 |  | 75.9 |  | 56.43 |  | 0.17634 |  | 3872.8125
|  |  | Rate | 18.33 |  | 2530.2 |  | 2855.8 |  | 2172.04 |  | 285.56 |  | 825.94
|  |  | Amount | 777.1164 |  | 4971.9695 |  | 2167.5522 |  | 1225.6822 |  | 50.3567 |  | 3198.7108
|  |  | G.Total Amount Rs: |  |  |  | 12391.3877
|  |  |  | Assistant Engineer | [5 empty] | Executive Engineer
|  |  | Provincial Buildings Sub-Division | [6 empty] | Provincial Buildings Division
|  |  |  | Sujawal @ Tando M.Khan | [5 empty] | Thatta

## schdule B
CONSTRUCTION OF INDOOR BLOCK 100 BEDED HOSPITAL PHASE-I TALUKA /DISTRICT TANDO MUHAMMAD KHAN ( W/S & S/F ).
SCHDULE-B
Sr. No | Name of Item | Quantity |  | Rate | Unit | Amount
1 | Part " A " Septic Tank
1 | Excavation in Foundation of building briks and other structure i/c dag belling dressing refilling arround the structure with excavated earth watering and ramming lead upto 5 ft (b) in ordinary soil (SI No:5(a) P-4). | 990 | Cft | 3176.25 | %0Cft | 3144.4875
2 | Cement Concret brik or stone ballast 1-1/2" to 2" guage ratio 1:4:8 (SI No:4 P-14) | 82.5 | Cft | 9416.28 | %Cft | 7768.431
3 | Pacca brike work in foundation & plinth in cement sand mortor ratio 1:6 (SI No:4(i-e)P-20) | 286.875 | Cft | 11948.36 | %Cft | 34276.8578
4 | R.C.C work 1:2:4 i/c all labour and matreial except the cost of steel rein : & its labour for bending & which will be paid separately.This rate also i/cs all kinds if forms moulds lifting shuttering curing redering and finishing the exposed surface (i/c screening & washing of shingle) (a) R.C.C work in roof slabs beams coloumns,rafts lintels and other structural members laid in situ or precast laid in position complete in all respects (SI No:6(a) P-19). | 64.125 | Cft | 337 | P.Cft | 21610.125
5 | Fabrication of mild steel reinforcement for cement concrete i/c cutting bending laying in position making of joints and fastenings i/c cost of binding wire (also i/cs removal of rust form bars ) (b) Tor bars (SI No:7(b) P-18) | 3.5269 | Cwt | 5001.7 | P.Cwt | 17640.3707
6 | Cement Plaster 1:6 upto 20"ft: height 1/2" thick (SI No:13(b)P-58). | 512 | Sft | 2283.93 | %Sft | 11693.7216
7 | Cement Plaster 1:4 upto 12"ft: height 3/8" thick (SI No:11(a)P-58) | 512 | Sft | 2197.52 | %Sft | 11251.3024
8 | P/L 2" thick topping C.C 1:2:4 including surface finishing and dividing into panels.(SI No:16(c )P-47). | 224.25 | Sft | 3275.5 | %Sft | 7345.3088
|  |  |  | Total | Rs | 114730.6047
Part "B" W/S, S/F Shedule Item
1 | Construction of main hole of inspection chamber for the required dia of circular sewer of circular sewer and 3'-6" (1067mm)depth with wall of B.B. in cement mortor 1:3 1/2"thick in side if walls and 1" (25mm thick over benching and channel i/c fixing C.I Main hole cover with frame of clear opening 1-1/2"x1-1/2" (457x457mm) of 1.75 cwt (88.9 M.S steps 6"(150mm)wide projecting 4" (102mm) from the face of wall at 12" (305 mm) C/C duly painted etc complegte as per specification and drawing No.D.P/ 1 of Public Health Circular southwern zone (SINo.1 (a) P-39) PHD (a)4" to 12"dia 2x2x3x6.0 with C.I main hole cover w/s cover.
|  | 10 | Nos | 14756 | Each | 147560
2 | Providing RCC pipe with collars class (B) & digging the trenches to required depth & fixing in position I/C cutting fitting & joints with maxph:composition & cement mortor 1:1 and testing with water pressure to head of 4 Ft: above the top of the highest pipe and refilling (S.I.No.2 P-21)
(a) | 6 " dia R.C.C pipe. | 190 | Rft | 199.25 | P.Rft | 37857.5
(b) | 9 " dia R.C.C pipe. | 190 | Rft | 250.6 | P.Rft | 47614
3 | P/F Bath Room Accesseries 7 Pieces Set. | 5 | Nos | 10233.4 | Each | 51167
|  |  |  | Total | Rs | 284198.5
Part "C" W/S, S/F Non-Shedule Items
1 | Providing and fixing english commode with seat cover including flushing cistern tee stop cock etc complete in all respects . | 4 | Nos |  | Each
2 | P/F orisa W.c 19" clear incuding flushing cistern, tee stop cock etc complete in all respects | 16 | Nos |  | Each
3 | P/F wash basin size 22"x16" with wash basin mixture and padestal etc complete in all respects . | 10 | Nos |  | Each
4 | P/F C.P brass double bib cock with muslim shower 1/2" dia | 4 | Nos |  | Each
5 | P/F C.P brass consealed stop cock with m Crystal head 1/2" dia | 10 | Nos |  | Each
6 | P/F Three Star Company flush Tank Complete. | 4 | Nos |  | Each
7 | P/F Three Star Company Urinal i/c Flushing cistern Complete. (R.A.A) | 8 | Nos |  | Each
8 | P/F C.P brass basin mixture . | 10 | Nos |  | Each
9 | P/F C.P brass Fancy bib cock with crystal head 1/2" dia (Master or Stones) (R.A.A) | 40 | Nos |  | Each
10 | P/F U.P.V.C Branch 4"x4" dia with access door, grade-1 (AGM or equivalent ) including cutting, fitting, with collars, clamps and rtubber solvent . This rate also include making holes in walls, plinth floor and roof for fixing pipe and making good in C.C 1:2:4 Testing Pressure head 200 feet (R.A.A). | 40 | Nos |  | Each
11 | P/F U.P.V.C Plain Tee 4"x4" dia with access door, grade-1 (AGM or equivalent ) including cutting, fitting, with collars, clamps and rtubber solvent . This rate also include making holes in walls, plinth floor and roof for fixing pipe and making good in C.C 1:2:4 Testing Pressure head 200 feet (R.A.A). | 40 | Nos |  | Each
12 | P/F U.P.V.C Plug Bend 4" dia with access door, grade-1 (AGM or equivalent ) including cutting, fitting, with collars, clamps and rtubber solvent . This rate also include making holes in walls, plinth floor and roof for fixing pipe and making good in C.C 1:2:4 Testing Pressure head 200 feet (R.A.A). | 40 | Nos |  | Each
13 | P/F U.P.V.C Plain of grade-1 (AGM or equivalent ) including cutting, fitting, with collars, clamps and rtubber solvent . This rate also include making holes in walls, plinth floor and roof for fixing pipe and making good in C.C 1:2:4 Testing Pressure head 200 feet (R.A.A). | 40 | Nos |  | Each
14 | P/F U.P.V.C Floor Trape 6"x3" dia i/c steel floor jail of grade-1 (AGM or equivalent ) including cutting, fitting, with collars, clamps and rtubber solvent . This rate also include making holes in walls, plinth floor and roof for fixing pipe and making good in C.C 1:2:4 Testing Pressure head 200 feet (R.A.A). | 40 | Nos |  | Each
15 | P/F U.P.V.C Pipe 4" dia of grade-1 (AGM or equivalent ) including cutting, fitting, with collars, clamps and rtubber solvent . This rate also include making holes in walls, plinth floor and roof for fixing pipe and making good in C.C 1:2:4 Testing Pressure head 200 feet (R.A.A). | 200 | Rft |  | Each
16 | Providing & Fixing G.I Pipe of High specification i/c G.I fitting such as union, Tee, Elbow Socket Nipple etc complete include making holes in walls, plinth floor and roof for fixing pipe and making good in C.C 1:2:4 Testing Pressure head 200 Feet (R.A.A)
(A) | 1/2 " dia | 600 | Rft |  | P.Rft
(B) | 3/4 " dia | 300 | Rft |  | P.Rft
17 | P/F C.P Brass Handle Valve (R.A.A)
B) | 3/4 " dia | 10 | Each |  | Nos
( C) | 1 " dia | 2 | Each |  | Nos
18 | P/F IRON STEEL GRILL SOLID SQUARE BARS OF SIZE 1/2 " X 1/2" PALCED 4 " AND FRAME OF FLATS IRON PATTI OF 1" X 3/8" (R.A.A) | 1236 | Sft |  | P.Sft
|  |  |  | Total | Rs
General Abstract
| Part " A " Septic Tank | Rs
| Part "B" W/S, S/F Shedule Item | Rs
| Part "C" W/S, S/F Non-Shedule Items | Rs
| Grand Total | Rs
TERMS AND CONDITION
1 | No cartage on any item of work shall be paid.
2 | No primium non schedule of itemwill be paid.
3 | 100% well graded bajri used in the r.cc 1:2:4.
4 | Arbitraction clause stand from the agreement.
Executive Engineer
| (CONTRECTOR) |  | Buildings Division
Tando M.Khan