## sCHEDULE-b
SCHEDULE-B
NAME OF WORK:- CONST: OF DISP:AT VILLAGE NAWAB PIR BUX TALPUR DISTRICT T.M.KHAN (REMAINIG WORK)
S.No. | Name of Items | Quantity |  | Rate (Rs.) | Unit | Amount (Rs.)
Part-A
01. | Excavation in foundation of Bldg: bridges & other structures i/c dagbelling dressing refilling around str:with excavated earth watering & ramming lead upto 5 ft in ordanary siol (S.I.No.18(b)/P-4) | 2133.125 | Cft | 3176.25 | %OCft | 6775.3383
02 | C.C Brick or stone ballast 1-1/2" to 2" gauge Ratio 1:4:8 (S.I. No:4(b)/P-14) | 633.8986 | Cft. | 9416.28 | %Cft | 59689.6639
03. | C.C Brick or stone ballast 1-1/2" to 2" gauge Ratio 1:5:10 (S.I. No:4(c)/P-14) | 515.625 | Cft. | 8694.95 | %Cft | 44833.3359
04. | Filling, watering and ramming earth in floor with surplus earth from foundation lead upto one chain & lift upto 5'ft: (S.I. No:21/P-4) | 1422.0833 | Cft | 1512.5 | %0Cft | 2150.901
05. | Filling, watering and ramming earth under floor with new earth (excavated from outside) lead upto one chain & lift upto 5'ft: (1488.30+1618.50=3106.30)(S.I.No:22/P-4) | 4300.2334 | Cft | 3630 | %0Cft | 15609.8472
06. | P.B.Work in foundation & Plinth C.Sand Mortar 1:6 (S.I.No.4-e/P-19) | 3630.021 | Cft | 11948.36 | %Cft | 433727.9772
07. | RCC work 1:2:4 i/c all labour and material except the cost of steel reinf: & its labour for bending & binding which will be paid separately. This rate also i/cs all kinds of forms moulds lifting shuttering curing rendering and finishing the exposed surface (i/c screening & washing of shingle) (a) RCC work in roof slabs beams, coloumns, rafts lintels and other structural members laid in situ or precast laid in position complete in all respects.(SI No:6(a) P-15) | 1615.8904 | Cft | 337 | P.Cft | 544555.0732
08. | Fabrication of mild steel reinforcement for cement concrete i/c cutting bending laying in position making of joints and fastenings i/c cost of binding wire (also i/cs removal of rust from bars)[(a)Mild bars.(S.I.No:7(ii)(a)/P-20){(b)Tor bars.(S.I.No:7(ii)(b)/P-20)}]
| Tor | 72.09 | Cwt | 5001.7 | P.Cwt | 360572.553
| Mild | 7.2 | Cwt | 4820.2 | P.Cwt | 34705.44
09. | DPC 3" thick with cement sand and shingle concrete 1:2:4 i/c 2-coats of asphaltic mixture. (S.I.No:28(c)/P-18) | 227.625 | Sft. | 4982.18 | %Sft | 11340.6872
10. | Pacca brick work in ground floor in cement sand mortar ratio 1:6 (S.I.No:5(1-e)/P-20) | 3444.5046 | Cft. | 12674.36 | %Cft | 436568.9069
11. | Pacca brick work other than buildings i/c stricking of joints upto 20'ft: height in cement sand mortar ratio 1:6 (S.I.No:7(I.e)/P-21) | 511.3104 | Cft. | 12346.65 | %Cft | 63129.7055
12. | P/F G.I frames / chowkats of size 7"x2" or 4-1/2"x3" for doors & windows using 20 gauge G.I sheet i/c welded hinges and fixing at site with necessary hold fasts, filling with cement sand slurry of ratio 1:6 and repairing the jambs. The cost also i/c all carriage, tools and plants used in making and fixing (SI No:28 & 29 P-92)
| (a)Door | 191.5 | Rft | 228.9 | P.Rft | 43834.35
| (b)Window | 440 | Rft | 240.5 | P.Rft | 105820
13. | Ist: class deodar wood wrought, joinery work in doors & windows etc, fixed in position i/c chowkats hold fasts, hinges iron tower bolts chocks, cleats, handles and cords with hooks etc. (Deodar panelled or panelled and glazed or fully glazed) (b) 1-3/4" thick (S.I.No:54 /P-64) | 442.1586 | Sft | 1131.11 | P.Sft | 500130.014
14. | Providing & laying tiles glazed 6"x6"x1/4" on floor or walls facing in required colour and pattern of STILE specification jointed in white cement and pigment over a base of 1:2 grey cement mortar 3/4" thick i/c washing and filling of joints with slurry of white cement and pigment in desired shape with finishing cleaning and cost of wax polish etc, complete i/c cutting tiles to proper profile. (SI No:60 P-46) | 1558.78 | Sft. | 30509.77 | %Sft. | 475580.1928
15. | Laying floor of approved with glazed tiles 1/4" thick in white cement over 3/4" thick cement mortar 1:2 complete. (S.I.No:24/P-42) | 25 | Sft. | 27678.86 | %Sft. | 6919.715
16. | White glazed tiles 1/4" thick dado jointed in white cement and laid over 1:2 cement sand mortar 3/4" thick i/c finishing (S.I.No:37/P-44) | 60 | Sft. | 28253.61 | %Sft. | 16952.166
17. | Providing & laying 1" thick topping cement concrete (1:2:4) i/c surface finishing & dividing into panels. (S.I.No:16/P-41).
| (a)1-1/2" thick | 2034.9375 | Sft. | 2548.29 | %Sft. | 51856.1088
| (b)2" thick | 347.25 | Sft. | 3275.5 | %Sft. | 11374.1737
| (c)3" thick | 588.85 | Sft. | 4411.82 | %Sft. | 25979.0021
18. | Cement plaster 1:6 upto 12'ft: height 1/2" thick.(S.I.No:13(b)/P-51) | 7776.1742 | Sft. | 2206.6 | %Sft. | 171589.0592
19. | Cement plaster 1:4 upto 20'ft: height 3/8" thick.(S.I.No:13(a)/P-51) | 7763 | Sft. | 2122.7 | %Sft. | 164785.201
20. | Cement plaster 1:4 upto 20'ft: height 3/4" thick.(S.I.No:13(c) /P-51) | 8241.855 | Sft. | 2590.5 | %Sft. | 213505.2538
21. | S/F in position iron steel grill of 3/4"x1/4" size flate iron of approved design i/c painting 3-coats etc complete (weight not to be less than 3.7 Lbs: / square foot of finished grill) (S.I.No.26/P-92) | 171.7834 | Sft | 180.5 | P.Sft | 31006.9037
22. | M/F steel grated doors with 1/16" thick sheeting i/c angle iron frame 2"x2"x3/8" and 3/4" square bars 4" centre to centre with locking arrangement. (S.I No:23 P.91) | 72 | Sft | 594.57 | P.Sft | 42809.04
23. | P/L HALA or pattern tiles glazed 6"x6"x1/2" on floor or wall facing in required floor and pattern of STILE specification jointed in white cement and pigment over a base of 1:2 grey cement mortar 3/4" thick i/c washing and filling of joints with slurry of white cement & pigment in desired shape with finishing cleaning & cost of wax polish etc complete i/c cutting of tiles to proper profile. (S.I.No:61/P-57) | 100 | Sft. | 47651.56 | %Sft. | 47651.56
24. | White washing three coats. (S.I.No:26(c) /P-53) | 2101.67 | Sft. | 829.95 | %Sft. | 17442.8102
25. | Colour washing two coats over Ist: coat of white washing surface. (S.I.No:25(b) /P-53) | 8241.855 | Sft. | 859.9 | %Sft. | 70871.7111
26. | Primary coat of chalk distemper. (S.I.No:23 /P-53) | 6762.1742 | Sft. | 442.75 | %Sft. | 29939.5261
27. | Distempering two coats. (S.I.No:24(b)/P-53) | 6762.1742 | Sft. | 1043.9 | %Sft. | 70590.3361
28. | PNS & Painting of doors & windows any type (i/c edges) 3-coats (S.I.No:5(c) /P-69) | 442.1586 | Sft. | 1489.68 | %Sft. | 6586.7482
29. | PNS & Painting sashes, fan lights, glazed or gauzed doors & windows any type (i/c edges) 3-coats (S.I.No:5(b)/P-68) | 144 | Sft. | 896.39 | %Sft. | 1290.8016
30. | Ist: class deodar wood wrought joinery work in wire gauze door & windows with 22-SWG. Galvanized wire gauze 144-mesh per square inch iron fittings complete.(d)Galvinized wire gauge fixed to chowkats with 3/4" deodar stips & screws.(S.I.No:14(d)/P-67) | 24 | Sft | 190.72 | P.Sft | 4577.28
|  | Total Amount |  |  |  | 4124751.3828
|  | Add 10% above on item No.21, 22 |  |  |  | 7381.5944 | /=
| Add 20% Below on Item No.(14 , 15 & 16) |  |  |  | - | 99890.4148 | /=
|  | Total Amount |  |  |  | 4032242.5625 | /=
|  | Add Cartage |  |  |  | 371194.6549 | /=
|  | Grand Total |  |  |  | 4403437.2173 | /=
PART "B" PROVIDING INTERNAL W/SUPPLY & S/FITTING
1 | P/F Orisa type white or colour glazed earthen ware W.C pan with cost of low level plastic flush tank of 3 gallons capacity of approved quality I/c making requiste number of holes in wall, plinth & floor and making good in cement concrete 1:2:4 (a) W.C pan orisa type 23" with plastic tank of low down 3 gallons trap & C.I thimble (Superior Quality) (i) with 4" dia C.I trap (S.I.No. 3 (a) (i),(ii)/P2). | 3 | Nos | 12003.2 | Each | 36009.6
2 | P/F 24" x 18" lavatory basin in white glazed earthen ware complete with & I/c the cost of W.I or C.I cantilever brackets 6 inches built into walls painted white in two coats after a primary coat of red lead paint a pair of 1/2" dia chrome plated taps, 1-1/2" dia rubber plug & chrome plated brass chain 1-1/4" dia malleable iron or c.pbrass traps malleable iron or brass unions and making requisite number of holes in walls plinth & floor for pipw connections and making good in cement concrete 1:2:4 (foreign or Equivalent | 3 | Nos | 4253.9 | Each | 12761.7
3 | Add extra for labour for providing and fixing of earthen ware pedestal white or coloued glazed (Foreign or Equivalent) (S.I.No. 09 /P-3). | 3 | Nos | 938.47 | Each | 2815.41
4 | P/F 6"x2" or 6"x3" C.I. floor trap of the approved self cleaning design with a C.I screwed down grating with or without a vent arm complete with & I/c making requisite numbner of holes in walls plinth & floor for pipe connection & making good in cement concrete 1:2:4 (S.I.No 20/P-06). | 3 | Nos | 2024.43 | Each | 6073.29
5 | P/F a trap with 4" dia inlet and 4" dia outlet of the approved self cleaning design with a C.I grating with or without a vent arm I/c cast of maing requiste number of holes in walls plinth & floor for pipe connection and making good cement conerte 1:2:4 (S.I.No. 23/P-06). | 3 | Nos | 1671.58 | Each | 5014.74
6 | P/F in position nyloon connection complete with 1/2" dia brass stop ock two brass nuts & lining jointed to lead pipe with plumber wiped solder joints (1/2" inches lead pipe to be of not less than 4 Ibs per lineal year) (S.I.No. 23/P-06. | 6 | Nos | 447.15 | Each | 2682.9
7 | P/F 24" x 18" bavelled cdge mirror of Belgium glass complete with 1/8" thick hard board and C.P screws fixedito wooden cleat (b) Superior qulity) (S.I.No. 3 (b) P-07). | 1 | Nos | 2376 | Each | 2376
8 | P/F 4" Dia C.I Soil and vnet pipes I/c cutting and fitting and extra painting to match the cotour of the buildings. | 60 | Nos | 333.29 | Each | 19997.4
9 | P/F M.S elamps of the approved design to 4" dia C.I pipe sockets I/c the cost of cutting and making good to wall or MS bolts and nuts 4" into wall I/c pipe distance pipces extra painting to match the coour of the building (S.I.No. 2/P-9). | 6 | Nos | 72.16 | Each | 432.96
10 | P/F 4"x4"x4" dia C.I branch of the required degree with excess door rubber washer 1/8" thick and bolts nuts & extra painting to match the colour of the buildihngs. | 3 | Nos | 270.6 | Each | 811.8
11 | P/F 4" dia C.I offset of various length I/c extra painting to match the colour of the buldings (S.I.No. 08/P-10). | 3 | Nos | 702 | Each | 2106
12 | P/F 4" dia C.I plain bend of the required degree I/c extra painting to match colour of the buildings (S.I.No.10/P-10) | 3 | Nos | 566.7 | Each | 1700.1
13 | P/F 4" dia C.I Terminal guard I/c extra paining to match the colur of the buildings(S.I.No. 11/P-10). | 3 | Nos | 389.7 | Each | 1169.1
14 | P/F 4" Dia bend of the required degree with access door rubber washer 1/8" thick and bolts and nutsand extra painting to match the colour of the buildings (S.I.No. 09/P-10). | 3 | Nos | 599.6 | Each | 1798.8
15 | Providng G.I pipes specials & clamps etc I/c fixing cutting and fitting complete with & I/c the cost of breading through walls & roof making good etc painting two coats after cleaning the pipe etc with white sink Zink paint with pigment to match the colo9ur of the building and testing with water to a pressure head of 200 feet and handing (S.I.No. 01/(i) /P-12).
| (a) 1/2" dia pipe | 90 | Rft | 73.21 | P.Rft | 6588.9
16 | Add exta labour for conccaled G.I. Poipe & fittings I/c making reccess in the walls etc: complete (1/2" dia pipe) (S.I.No. 02 (i)P-12). | 90 | Rft | 7.82 | P.Rft | 703.8
17 | P/F Handle valves (China) (S.I.No. 05 P-17).
| 1" dia | 2 | Nos | 365.42 | Each | 730.84
| 1/2" dia | 2 | Nos | 200.42 | Each | 400.84
18 | S/F long bib cock of crystal head with c.p 1/2" dia (S.I.No. 13 (b) P-19). | 3 | Nos | 1384.24 | Each | 4152.72
19 | S/F Swan Type pillar cock of Superior Quality C.P head 1/2"dia (S.I.No. 16 (a) P-19). | 3 | Nos | 795 | Each | 2385
|  |  |  | TOTAL |  | 110711.9
PART "C" EXTERNAL DRAINGE & W/SUPPLY
"A" SCHEDULE ITEMS
1 | Construction of main holes or inspection chamber for required dia of circulor sewer and 3" 6" depth with walls of B.B in Cemant sand mortar 1:3 Cement plaster 1:3 1/2" thick I/side of walls 1" thick over bending & chanel of clear opening 1-1/2 x 1-1/2" (457mm) of 1.75 Cft (88.90kg) embeded in plain C.C. 1:2:4 & fixing 1" (25mm) dia M.S steps (150mm) wide projecting 4" (102mm) from the face of wall at 12" (305mm) C/C duly painted etc complete as per specification adn draing No. D.P/1of P.II Sch: citculor one.(S.I.No.P (a) /P-46 | 4 | Nos | 14748 | Each | 58992
2 | Providing R.C.C pipe and callers of class B & fixing in trench I/c cutting fitting jointing with max phalt combetion and c. wetor (1:1) I/c testing (150mm) 6" Dia (S.I.No. 2.C P-23). | 50 | Rft | 199.25 | P.Rft | 9962.5
3 | S/F fiber glass tank of approved quality and design and all thick ness as specified I/c cast of nuts bolts and fixing in plateform of concretc 1:3:6 and making connections for in lett over flow pipe etc complete (500 gallons wall thickness 4-50mm) (S.I.No. 3.c P-21). | 1 | No | 37505.42 | Each | 37505.42
4 | Providing G.I pipes and speciales and clamps etc I/c fitting cutting complete with I/c the cost of breaking througha wall and roof making good etc painting two coats after cleaning the pipe etc with white zink paint with pigment to match the colour of building and testing with water to a presure head of 200ft & handing (S.I.No. 1/P-12).
| (a) 1" Dia | 40 | Rft | 128.55 | Rft | 5142
| (b) 3/4" Dia | 71 | Rft | 95.79 | Rft | 6801.09
5 | Boring for truble well in all water bearing soils from ground levee upto 100 ft or 30.50 mortar depthy I/c making and with drening of casing pipe 800mm 3" Dia (S.I.No. 1 (a) P/36). | 60 | Rft | 91.85 | P.Rft | 5511
|  | Total Part "C" |  |  |  | 123914.01
Part "D" Non-Schedule Items
1 | Providing Fixing Check valve | 2 | Nos |  | Each
2 | P/F Filter Jali | 10 | Rft |  | P.Rft
Total Part "D"
NAME OF WORK:- CONST: OF DISP:AT VILLAGE NAWAB PIR BUX TALPUR DISTRICT T.M.KHAN (REMAINIG WORK)
GENERAL ABSTRACT
| PART "A" | 4302545.468 | /=
| PART "B" | 116248 | /=
| PART "C" | 130109.7105 | /=
| PART "D" |  | /=
| G.TOTAL |  | /=
| SAY |  | /=
NOTE: -
Any error or ommission in the Schedul "B" will be governed by the schedul of rates.
No. premium will be allowed on Non-Schedule items.
Cartage will not be paid for any meterials.
Mat: use in the work of finished product can be got tested from any approved lab: at the discreation of the XEN or his representitive & all expanses in conn: with such testing should be born by the cont exclusivaly without any re-imburament or cleim against the Government on his account.
EXECUTIVE ENGINEER
BUILDINGS DIVISION
TANDO MOHAMMAD KHAN
CONTRACTOR

## Abstract Sheet (hidden)
ABSTRACT SHEET
NAME OF WORK:- CONST: OF DISP:AT VILLAGE NAWAB PIR BUX TALPUR DISTRICT T.M.KHAN (REMAINIG WORK)
S.No. | Name of Items | Quantity |  | Rate (Rs.) | Unit | Amount (Rs.)
01. | Excavation in foundation of Bldg: bridges & other structures i/c dagbelling dressing refilling around str:with excavated earth watering & ramming lead upto 5 ft in ordanary siol (S.I.No.18(b)/P-4) | 2133.125 | Cft | 3176.25 | %OCft | 6775.3383
02 | C.C Brick or stone ballast 1-1/2" to 2" gauge Ratio 1:4:8 (S.I. No:4(b)/P-14) | 633.8986 | Cft. | 9416.28 | %Cft | 59689.6639
03. | C.C Brick or stone ballast 1-1/2" to 2" gauge Ratio 1:5:10 (S.I. No:4(c)/P-14) | 515.625 | Cft. | 8694.95 | %Cft | 44833.3359
04. | Filling, watering and ramming earth in floor with surplus earth from foundation lead upto one chain & lift upto 5'ft: (S.I. No:21/P-4) | 1422.0833 | Cft | 1512.5 | %0Cft | 2150.901
05. | Filling, watering and ramming earth under floor with new earth (excavated from outside) lead upto one chain & lift upto 5'ft: (1488.30+1618.50=3106.30)(S.I.No:22/P-4) | 4300.2334 | Cft | 3630 | %0Cft | 15609.8472
06. | P.B.Work in foundation & Plinth C.Sand Mortar 1:6 (S.I.No.4-e/P-19) | 3630.021 | Cft | 11948.36 | %Cft | 433727.9772
07. | RCC work 1:2:4 i/c all labour and material except the cost of steel reinf: & its labour for bending & binding which will be paid separately. This rate also i/cs all kinds of forms moulds lifting shuttering curing rendering and finishing the exposed surface (i/c screening & washing of shingle) (a) RCC work in roof slabs beams, coloumns, rafts lintels and other structural members laid in situ or precast laid in position complete in all respects.(SI No:6(a) P-15) | 1615.8904 | Cft | 337 | P.Cft | 544555.0732
08. | Fabrication of mild steel reinforcement for cement concrete i/c cutting bending laying in position making of joints and fastenings i/c cost of binding wire (also i/cs removal of rust from bars)[(a)Mild bars.(S.I.No:7(ii)(a)/P-20){(b)Tor bars.(S.I.No:7(ii)(b)/P-20)}]
| Tor | 72.09 | Cwt | 5001.7 | P.Cwt | 360572.553
| Mild | 7.2 | Cwt | 4820.2 | P.Cwt | 34705.44
09. | DPC 3" thick with cement sand and shingle concrete 1:2:4 i/c 2-coats of asphaltic mixture. (S.I.No:28(c)/P-18) | 227.625 | Sft. | 4982.18 | %Sft | 11340.6872
10. | Pacca brick work in ground floor in cement sand mortar ratio 1:6 (S.I.No:5(1-e)/P-20) | 3444.5046 | Cft. | 12674.36 | %Cft | 436568.9069
11. | Pacca brick work other than buildings i/c stricking of joints upto 20'ft: height in cement sand mortar ratio 1:6 (S.I.No:7(I.e)/P-21) | 511.3104 | Cft. | 12346.65 | %Cft | 63129.7055
12. | P/F G.I frames / chowkats of size 7"x2" or 4-1/2"x3" for doors & windows using 20 gauge G.I sheet i/c welded hinges and fixing at site with necessary hold fasts, filling with cement sand slurry of ratio 1:6 and repairing the jambs. The cost also i/c all carriage, tools and plants used in making and fixing (SI No:28 & 29 P-92)
| (a)Door | 191.5 | Rft | 228.9 | P.Rft | 43834.35
| (b)Window | 440 | Rft | 240.5 | P.Rft | 105820
13. | Ist: class deodar wood wrought, joinery work in doors & windows etc, fixed in position i/c chowkats hold fasts, hinges iron tower bolts chocks, cleats, handles and cords with hooks etc. (Deodar panelled or panelled and glazed or fully glazed) (b) 1-3/4" thick (S.I.No:54 /P-64) | 442.1586 | Sft | 902.93 | P.Sft | 399238.2647
14. | Providing & laying tiles glazed 6"x6"x1/4" on floor or walls facing in required colour and pattern of STILE specification jointed in white cement and pigment over a base of 1:2 grey cement mortar 3/4" thick i/c washing and filling of joints with slurry of white cement and pigment in desired shape with finishing cleaning and cost of wax polish etc, complete i/c cutting tiles to proper profile. (SI No:60 P-46) | 1558.78 | Sft. | 30509.77 | %Sft. | 475580.1928
15. | Laying floor of approved with glazed tiles 1/4" thick in white cement over 3/4" thick cement mortar 1:2 complete. (S.I.No:24/P-42) | 25 | Sft. | 27678.86 | %Sft. | 6919.715
16. | White glazed tiles 1/4" thick dado jointed in white cement and laid over 1:2 cement sand mortar 3/4" thick i/c finishing (S.I.No:37/P-44) | 60 | Sft. | 28253.61 | %Sft. | 16952.166
17. | Providing & laying 1" thick topping cement concrete (1:2:4) i/c surface finishing & dividing into panels. (S.I.No:16/P-41).
| (a)1-1/2" thick | 2034.9375 | Sft. | 2548.29 | %Sft. | 51856.1088
| (b)2" thick | 347.25 | Sft. | 3275.5 | %Sft. | 11374.1737
| (c)3" thick | 588.85 | Sft. | 4411.82 | %Sft. | 25979.0021
18. | Cement plaster 1:6 upto 12'ft: height 1/2" thick.(S.I.No:13(b)/P-51) | 7776.1742 | Sft. | 2206.6 | %Sft. | 171589.0592
19. | Cement plaster 1:4 upto 20'ft: height 3/8" thick.(S.I.No:13(a)/P-51) | 7763 | Sft. | 2122.7 | %Sft. | 164785.201
20. | Cement plaster 1:4 upto 20'ft: height 3/4" thick.(S.I.No:13(c) /P-51) | 8241.855 | Sft. | 2590.5 | %Sft. | 213505.2538
21. | S/F in position iron steel grill of 3/4"x1/4" size flate iron of approved design i/c painting 3-coats etc complete (weight not to be less than 3.7 Lbs: / square foot of finished grill) (S.I.No.26/P-92) | 171.7834 | Sft | 180.5 | P.Sft | 31006.9037
22. | M/F steel grated doors with 1/16" thick sheeting i/c angle iron frame 2"x2"x3/8" and 3/4" square bars 4" centre to centre with locking arrangement. (S.I No:23 P.91) | 72 | Sft | 594.57 | P.Sft | 42809.04
23. | P/L HALA or pattern tiles glazed 6"x6"x1/2" on floor or wall facing in required floor and pattern of STILE specification jointed in white cement and pigment over a base of 1:2 grey cement mortar 3/4" thick i/c washing and filling of joints with slurry of white cement & pigment in desired shape with finishing cleaning & cost of wax polish etc complete i/c cutting of tiles to proper profile. (S.I.No:61/P-57) | 100 | Sft. | 47651.56 | %Sft. | 47651.56
24. | White washing three coats. (S.I.No:26(c) /P-53) | 2101.67 | Sft. | 829.95 | %Sft. | 17442.8102
25. | Colour washing two coats over Ist: coat of white washing surface. (S.I.No:25(b) /P-53) | 8241.855 | Sft. | 859.9 | %Sft. | 70871.7111
26. | Primary coat of chalk distemper. (S.I.No:23 /P-53) | 6762.1742 | Sft. | 442.75 | %Sft. | 29939.5261
27. | Distempering two coats. (S.I.No:24(b)/P-53) | 6762.1742 | Sft. | 1043.9 | %Sft. | 70590.3361
28. | PNS & Painting of doors & windows any type (i/c edges) 3-coats (S.I.No:5(c) /P-69) | 442.1586 | Sft. | 1489.68 | %Sft. | 6586.7482
29. | PNS & Painting sashes, fan lights, glazed or gauzed doors & windows any type (i/c edges) 3-coats (S.I.No:5(b)/P-68) | 144 | Sft. | 896.39 | %Sft. | 1290.8016
30. | Ist: class deodar wood wrought joinery work in wire gauze door & windows with 22-SWG. Galvanized wire gauze 144-mesh per square inch iron fittings complete.(d)Galvinized wire gauge fixed to chowkats with 3/4" deodar stips & screws.(S.I.No:14(d)/P-67) | 24 | Sft | 190.72 | P.Sft | 4577.28
|  | Total Amount |  |  |  | 4023859.6335 | /=
|  | Add 10% above on item No.21, 22 |  |  |  | 7381.5944 | /=
| Add 20% Below on Item No.(14 , 15 & 16) |  |  |  | - | 99890.4148 | /=
|  | Total Amount |  |  |  | 3931350.8131 | /=
|  | Add Cartage |  |  |  | 371194.6549 | /=
|  | Grand Total |  |  |  | 4302545.468 | /=
| ASSISSTANT ENGINEER |  |  | EXECUTIVE ENGINEER
| BUILDINGS SUB-DIVISION |  |  | BUILDINGS DIVISION
| TANDO MOHAMMAD KHAN |  |  | TANDO MOHAMMAD KHAN
NAME OF WORK:- CONST: OF DISP:AT VILLAGE ALI JHIRIK DISTRICT T.M.KHAN.i/c Compound Wall
GENERAL ABSTRACT
| PART "A" | 4302545.468 | /=
| PART "B" | 116248 | /=
| PART "C" | 130109.7105 | /=
| PART "D" | 10000 | /=
| G.TOTAL | 4558903.1785 | /=
| SAY | 4272000 | /=
| ASSISSTANT ENGINEER |  |  | EXECUTIVE ENGINEER
| BUILDINGS SUB-DIVISION |  |  | BUILDINGS DIVISION
| TANDO MOHAMMAD KHAN |  |  | TANDO MOHAMMAD KHAN

## Measurement Sheet (hidden)
MEASUREMENT SHEET
NAME OF WORK:- CONST: OF DISP:AT VILLAGE NAWAB PIR BUX TALPUR DISTRICT T.M.KHAN (REMAINIG WORK)
S.No. | Description | Measurement | [15 empty] | Quantity
|  | No. |  |  | Length |  | Width |  |  | Height/Depth
01. | Excavation of foundation of building bridges and other structure
(A) ENT:PLAT FORM
| Tao Walls i/o | 1 | × | 2 | × | 2 | × | 8.00 | × | 2.50 | × | 2.0 |  |  |  |  | ═ | 160 | Cft
| Tao Walls i/l | 1 | × | 2 | × | 1 | × | 9.50 | × | 2.50 | × | 2.0 |  |  |  |  | ═ | 95 | Cft
[16 empty] | Total | ═ | 255 | Cft
(B) LAV:BLOCK
| H/Walls o/o | 1 | × | 2 | × | 19.50 | × | 2.50 | × | 3.00 | [6 empty] | ═ | 292.5 | Cft
| H/Walls o/o | 1 | × | 1 | × | 12.00 | × | 2.50 | × | 3.00 | [6 empty] | ═ | 90 | Cft
| V/Walls i/i | 1 | × | 3 | × | 1.25 | × | 2.50 | × | 3.00 | [6 empty] | ═ | 28.125 | Cft
| V/Walls i/i | 1 | × | 3 | × | 3.25 | × | 2.50 | × | 3.00 | [6 empty] | ═ | 73.125 | Cft
[16 empty] | Total | ═ | 483.75 | Cft
(C) COMPOUND WALLS
| C/Wall o/o | 1 | × | 2 | × | 101.25 | × | 2.00 | × | 2.00 | [6 empty] | ═ | 810 | Cft
| S/Wall i/i | 1 | × | 2 | × | 57.25 | × | 2.00 | × | 2.00 | [6 empty] | ═ | 458 | Cft
| Gate Col: | 1 | × | 2 | × | 3.00 | × | 3.00 | × | 3.00 | [6 empty] | ═ | 54 | Cft
[16 empty] | Total | ═ | 1322 | Cft
DEDUCTION:
| Gate | 1 | × | 16.50 | × | 2.00 | × | 2.00 | [8 empty] | ═ | 66 | Cft
[16 empty] | Total | ═ | 66 | Cft
|  |  | NET QTY: |  | ( | 1322 | ─ | 66 | ) | [6 empty] | Total | ═ | 1256 | Cft
(D) EXTERNAL DEVELOPMENT
| Path Tao Wall | 1 | × | 2 | × | 14.50 | × | 1.50 | × | 1.50 | [6 empty] | ═ | 65.25 | Cft
| App: | 1 | × | 2 | × | 16.25 | × | 1.50 | × | 1.50 | [6 empty] | ═ | 73.125 | Cft
[16 empty] | Total | ═ | 138.375 | Cft
[12 empty] | G.Total: A+B+C+D |  |  |  |  | ═ | 2133.125 | Cft
02. | C.C brick or stone ballast 1.1/2" to 2" gauge ratio 1:4:8
(A) MAIN BUILDING
| U/Bed Pve:/MCH/Waiting | 1 | × | 4 | × | 10.63 | × | 8.63 | × | 0.33 | [6 empty] | ═ | 121.0927 | Cft
| U/Bed FHW/M.D | 1 | × | 2 | × | 9.63 | × | 9.63 | × | 0.33 | [6 empty] | ═ | 61.2064 | Cft
| U/Bed Multi / Disp: | 1 | × | 2 | × | 6.63 | × | 9.63 | × | 0.33 | [6 empty] | ═ | 42.139 | Cft
| Lav: | 1 | × | 1 | × | 4.63 | × | 4.63 | × | 0.33 | [6 empty] | ═ | 7.0742 | Cft
| Corridor | 1 | × | 1 | × | 24.87 | × | 9.63 | × | 0.33 | [6 empty] | ═ | 79.0344 | Cft
| Ent:Platform | 1 | × | 2 | × | 12.25 | × | 4.87 | × | 0.33 | [6 empty] | ═ | 39.374 | Cft
[16 empty] | Total | ═ | 349.9205 | Cft
(B) LAV:BLOCK
| U/Bed W.C | 1 | × | 2 | × | 3.63 | × | 4.63 | × | 0.33 | [6 empty] | ═ | 11.0926 | Cft
| U/Bed Passage | 1 | × | 2 | × | 7.37 | × | 2.63 | × | 0.33 | [6 empty] | ═ | 12.7928 | Cft
[16 empty] | Total | ═ | 23.8854 | Cft
(C) EXTERNAL DEVELOPMENT:
| Path Tao Wall | 1 | × | 2 | × | 14.50 | × | 1.50 | × | 0.50 | [6 empty] | ═ | 21.75 | Cft
| App:Tao Wall | 1 | × | 2 | × | 16.25 | × | 1.50 | × | 0.50 | [6 empty] | ═ | 24.375 | Cft
UNDER BED
| P.Form No.2 | 1 | × | 1 | × | 10.63 | × | 3.50 | × | 0.33 | [6 empty] | ═ | 12.2776 | Cft
| P.Form No.2 | 1 | × | 10.50 | × | 14.50 | × | 0.50 | [8 empty] | ═ | 76.125 | Cft
| App: | 1 | ×( | 10.50 | + | 22.50 | )× | 15.00 | × | 0.50 | [6 empty] | ═ | 123.75 | Cft
2
|  | 33 |  | 16.5
| P.Form No.2 Steps | 1 | × | 2 | × | 5.00 | × | 0.55 | × | 0.33 | [6 empty] | ═ | 1.815 | Cft
[16 empty] | Total | ═ | 260.0926 | Cft
[12 empty] | G.Total: A+B+C |  |  |  |  | ═ | 633.8986 | Cft
03. | C.C Brick or stone ballast 1-1/2" to 2" gauge Ratio 1:5:10
| Same Qty as Item No. 1A | [6 empty] | 255 | × | 0.50 | [6 empty] | ═ | 63.75 | Cft
2
| Same Qty as Item No. 1B | [6 empty] | 484 | × | 0.75 | [6 empty] | ═ | 121 | Cft
3
| Same Qty as Item No. 1C | [6 empty] | 1256 | × | 0.50 | [6 empty] | ═ | 314 | Cft
2
| Lav:Steps | 1 | × | 2 | × | 3.75 | × | 4.50 | × | 0.50 | [6 empty] | ═ | 16.875 | Cft
[16 empty] | Total | ═ | 515.625 | Cft
04. | Filling, watering and ramming surplus earth from foundation & lift upto 5'ft
| Same Qty as per Item No.1 | [6 empty] | 2133.125 | × | 2 | [6 empty] | ═ | 1422.0833 | Cft
3
[16 empty] | Total | ═ | 1422.0833 | Cft
05. | Filling, watering and ramming new earth (excavated from outside) & lift upto 5'ft:
| Same Qty as per Item No.2-A | [6 empty] | 349.9205 | × | 3.17 | [6 empty] | ═ | 3361.3577 | Cft
0.33
| Same Qty as per Item No.2-B | [6 empty] | 23.8854 | × | 2.67 | [6 empty] | ═ | 193.2546 | Cft
0.33
| P.Form No.2 | 1 | × | 1 | × | 10.63 | × | 3.50 | × | 1.92 | [6 empty] | ═ | 71.4336 | Cft
| P.Form No.2 | 1 | × | 1 | × | 14.50 | × | 9.50 | × | 1.75 | [6 empty] | ═ | 241.0625 | Cft
| App:p.Foem No.2 | 1 | ×( | 10.50 | + | 22.50 | )× | 15.00 | × | 1.75 | [6 empty] | ═ | 433.125 | Cft
2
|  |  |  | 33 |  | 16.5
[16 empty] | Total | ═ | 4300.2334 | Cft
06. | P.B.Work in foundation & Plinth 1:6
(A) MAIN BUILDINGS
2ND STEP HORIZENTAL WALLS
| Pve:/MCH/Waiting l/o | 1 | × | 4 | × | 12.13 | × | 1.87 | × | 0.25 | [6 empty] | ═ | 22.6831 | Cft
| FWH/M.D i/o | 1 | × | 4 | × | 18.50 | × | 1.87 | × | 0.25 | [6 empty] | ═ | 34.595 | Cft
| Lav:i/o | 1 | × | 2 | × | 6.13 | × | 1.87 | × | 0.25 | [6 empty] | ═ | 5.7316 | Cft
| Corridor i/o | 1 | × | 2 | × | 9.25 | × | 1.87 | × | 0.25 | [6 empty] | ═ | 8.6487 | Cft
VERTICAL WALLS
| Lav:i/i | 1 | × | 1 | × | 4.25 | × | 1.87 | × | 0.25 | [6 empty] | ═ | 1.9869 | Cft
| M.D/FHM i/i | 1 | × | 2 | × | 9.25 | × | 1.87 | × | 0.25 | [6 empty] | ═ | 8.6487 | Cft
| Disp:/Multi:i/i | 1 | × | 2 | × | 9.25 | × | 1.13 | × | 0.25 | [6 empty] | ═ | 5.2263 | Cft
| Corridor i/i | 1 | × | 2 | × | 33.25 | × | 1.87 | × | 0.25 | [6 empty] | ═ | 31.0888 | Cft
| Off Sets i/o | 1 | × | 18 | × | 1.50 | × | 1.87 | × | 0.25 | [6 empty] | ═ | 12.6225 | Cft
3RD STEP HORIZENTAL WALLS
| Pve:/MCH/Waiting i/o | 1 | × | 4 | × | 12.13 | × | 1.50 | × | 3.75 | [6 empty] | ═ | 272.925 | Cft
| FWH/M.D i/o | 1 | × | 4 | × | 18.50 | × | 1.50 | × | 3.75 | [6 empty] | ═ | 416.25 | Cft
| Lav:i/o | 1 | × | 2 | × | 6.13 | × | 1.50 | × | 3.75 | [6 empty] | ═ | 68.9625 | Cft
| Corridor i/i | 1 | × | 2 | × | 9.63 | × | 1.50 | × | 3.75 | [6 empty] | ═ | 108.3375 | Cft
VERTICAL WALLS
| Lav:i/i | 1 | × | 1 | × | 4.63 | × | 1.50 | × | 3.75 | [6 empty] | ═ | 26.0437 | Cft
| M.D/FHM i/i | 1 | × | 2 | × | 9.63 | × | 1.50 | × | 3.75 | [6 empty] | ═ | 108.3375 | Cft
| Disp:/Multi:i/i | 1 | × | 2 | × | 9.63 | × | 0.75 | × | 3.75 | [6 empty] | ═ | 54.1688 | Cft
| Corridor o/o | 1 | × | 2 | × | 32.87 | × | 1.50 | × | 3.75 | [6 empty] | ═ | 369.7875 | Cft
| Off Sets i/o | 1 | × | 18 | × | 1.50 | × | 1.50 | × | 3.75 | [6 empty] | ═ | 151.875 | Cft
ENT:PLAT FORM
| Toe Wall | 1 | × | 2 | × | 2 | × | 8.0 | × | 0.75 | × | 5.0 |  |  |  |  | ═ | 120 | Cft
| Toe Wall | 1 | × | 2 | × | 2 | × | 2.0 | × | 1.50 | × | 5.0 |  |  |  |  | ═ | 60 | Cft
| Toe Wall | 1 | × | 2 | × | 1 | × | 13.0 | × | 0.75 | × | 5.0 |  |  |  |  | ═ | 97.5 | Cft
| Steps | 1 | × | 2 | × | 10.00 | × | 2.00 | × | 0.50 | [6 empty] | ═ | 20 | Cft
| Steps | 1 | × | 2 | × | 10.00 | × | 1.00 | × | 0.50 | [6 empty] | ═ | 10 | Cft
| Steps | 1 | × | 2 | × | 12.00 | × | 1.00 | × | 0.50 | [6 empty] | ═ | 12 | Cft
Lav:Block (1st Step)
| H/Walls | 1 | × | 1 | × | 18.87 | × | 1.87 | × | 0.75 | [6 empty] | ═ | 26.4652 | Cft
| H/Walls | 1 | × | 1 | × | 11.37 | × | 1.87 | × | 0.75 | [6 empty] | ═ | 15.9464 | Cft
| V/Walls | 1 | × | 3 | × | 1.87 | × | 1.87 | × | 0.75 | [6 empty] | ═ | 7.868 | Cft
| V/Walls | 1 | × | 3 | × | 3.87 | × | 1.87 | × | 0.75 | [6 empty] | ═ | 16.283 | Cft
Lav:Block (2nd Step)
| H/Walls | 1 | × | 2 | × | 18.50 | × | 1.50 | × | 0.75 | [6 empty] | ═ | 41.625 | Cft
| H/Walls | 1 | × | 1 | × | 11.00 | × | 1.50 | × | 0.75 | [6 empty] | ═ | 12.375 | Cft
| V/Walls | 1 | × | 3 | × | 2.25 | × | 1.50 | × | 0.75 | [6 empty] | ═ | 7.5938 | Cft
| V/Walls | 1 | × | 3 | × | 4.25 | × | 1.50 | × | 0.75 | [6 empty] | ═ | 14.3438 | Cft
Lav:Block (3rd Step)
| H/Walls | 1 | × | 2 | × | 18.13 | × | 1.13 | × | 3.25 | [6 empty] | ═ | 133.1649 | Cft
| H/Walls | 1 | × | 1 | × | 10.63 | × | 1.13 | × | 3.25 | [6 empty] | ═ | 39.0387 | Cft
| V/Walls | 1 | × | 3 | × | 2.63 | × | 1.13 | × | 3.25 | [6 empty] | ═ | 28.976 | Cft
| V/Walls | 1 | × | 3 | × | 4.63 | × | 1.13 | × | 3.25 | [6 empty] | ═ | 51.011 | Cft
Lav:Steps
|  | 1 | × | 2 | × | 3.75 | × | 4.00 | × | 1.00 | [6 empty] | ═ | 30 | Cft
|  | 1 | × | 2 | × | 3.75 | × | 3.00 | × | 0.50 | [6 empty] | ═ | 11.25 | Cft
|  | 1 | × | 2 | × | 3.75 | × | 2.00 | × | 3.75 | [6 empty] | ═ | 56.25 | Cft
|  | 1 | × | 2 | × | 3.75 | × | 1.00 | × | 0.50 | [6 empty] | ═ | 3.75 | Cft
Compound Walls
| 1st Step L/Wall | 1 | × | 2 | × | 100.75 | × | 1.50 | × | 0.50 | [6 empty] | ═ | 151.125 | Cft
| 1st Step S/Wall | 1 | × | 2 | × | 57.75 | × | 1.50 | × | 0.50 | [6 empty] | ═ | 86.625 | Cft
| 2nd Step L/Wall | 1 | × | 2 | × | 100.37 | × | 1.13 | × | 0.50 | [6 empty] | ═ | 113.4181 | Cft
| 2nd Step S/Wall | 1 | × | 2 | × | 58.13 | × | 1.13 | × | 0.50 | [6 empty] | ═ | 65.6869 | Cft
| 3rd Step L/Wall | 1 | × | 2 | × | 100.00 | × | 0.75 | × | 2.25 | [6 empty] | ═ | 337.5 | Cft
| 3rd Step S/Wall | 1 | × | 2 | × | 58.50 | × | 0.75 | × | 2.25 | [6 empty] | ═ | 197.4375 | Cft
[16 empty] | Total | ═ | 3475.1523 | Sft
Deduction
| Gate i/e Col | 1 | × | 1 | × | 15.00 | × | 1.50 | × | 0.50 | [6 empty] | ═ | 11.25 | Cft
| Gate i/e Col | 1 | × | 1 | × | 15.00 | × | 1.13 | × | 0.50 | [6 empty] | ═ | 8.475 | Cft
| Gate i/e Col | 1 | × | 1 | × | 15.00 | × | 0.75 | × | 2.25 | [6 empty] | ═ | 25.3125 | Cft
[16 empty] | Total | ═ | 45.0375 | Sft
|  |  | NET QTY: |  | ( | 3475.1523 | ─ | 45.0375 | ) | [6 empty] | Total | ═ | 3430.1148 | Cft
(B) EXTERNAL DEVELOPMENT
| Path Toe | 1 | × | 2 | × | 14.50 | × | 0.75 | × | 3.25 | [6 empty] | ═ | 70.6875 | Cft
| App: | 1 | × | 2 | × | 16.25 | × | 0.75 | × | 3.25 | [6 empty] | ═ | 79.2188 | Cft
| P.Form No.2 Steps | 1 | × | 2 | × | 5.00 | × | 4.00 | × | 0.50 | [6 empty] | ═ | 20 | Cft
| P.Form No.2 Steps | 1 | × | 2 | × | 5.00 | × | 3.00 | × | 0.50 | [6 empty] | ═ | 15 | Cft
| P.Form No.2 Steps | 1 | × | 2 | × | 5.00 | × | 2.00 | × | 0.50 | [6 empty] | ═ | 10 | Cft
| P.Form No.2 Steps | 1 | × | 2 | × | 5.00 | × | 1.00 | × | 0.50 | [6 empty] | ═ | 5 | Cft
[16 empty] | Total | ═ | 199.9062 | Cft
[12 empty] | G.Total: A+B |  |  |  |  | ═ | 3630.021 | Cft
07 | R.C.C work (1:2:4) i/c all labour………..
MAIN BUILDING
(A) P.Beam (H/Walls)
| Pre:/MCH/Waiting | 1 | × | 4 | × | 12.13 | × | 1.50 | × | 0.50 | [6 empty] | ═ | 36.39 | Cft
| FWH/M.D | 1 | × | 4 | × | 18.50 | × | 1.50 | × | 0.50 | [6 empty] | ═ | 55.5 | Cft
| Lav: | 1 | × | 2 | × | 6.13 | × | 1.50 | × | 0.50 | [6 empty] | ═ | 9.195 | Cft
| Corridor | 1 | × | 2 | × | 9.63 | × | 1.50 | × | 0.50 | [6 empty] | ═ | 14.445 | Cft
Vertical Walls
| Lav: | 1 | × | 1 | × | 4.63 | × | 1.50 | × | 0.50 | [6 empty] | ═ | 3.4725 | Cft
| M.D/FHW | 1 | × | 2 | × | 9.63 | × | 1.50 | × | 0.50 | [6 empty] | ═ | 14.445 | Cft
| Disp:/Multi | 1 | × | 2 | × | 9.63 | × | 0.75 | × | 0.50 | [6 empty] | ═ | 7.2225 | Cft
| Corridor | 1 | × | 2 | × | 32.87 | × | 1.50 | × | 0.50 | [6 empty] | ═ | 49.305 | Cft
| OffSets | 1 | × | 18 | × | 1.50 | × | 1.50 | × | 0.50 | [6 empty] | ═ | 20.25 | Cft
[16 empty] | Total | ═ | 210.225 | Cft
(B) LINTALES
| D+W2 Corridor | 1 | × | 2 | × | 12.25 | × | 1.13 | × | 1.00 | [6 empty] | ═ | 27.685 | Cft
| Waiting Opp: | 1 | × | 2 | × | 7.50 | × | 1.13 | × | 1.00 | [6 empty] | ═ | 16.95 | Cft
| W Window | 1 | × | 5 | × | 5.50 | × | 1.13 | × | 1.00 | [6 empty] | ═ | 31.075 | Cft
| W1 | 1 | × | 11 | × | 4.50 | × | 1.13 | × | 1.00 | [6 empty] | ═ | 55.935 | Cft
| Counter | 1 | × | 2 | × | 4.50 | × | 1.13 | × | 1.00 | [6 empty] | ═ | 10.17 | Cft
| Multi F/W | 1 | × | 1 | × | 23.25 | × | 1.13 | × | 1.00 | [6 empty] | ═ | 26.2725 | Cft
| D2 | 1 | × | 5 | × | 4.50 | × | 1.13 | × | 1.00 | [6 empty] | ═ | 25.425 | Cft
| D1 | 1 | × | 1 | × | 6.25 | × | 1.13 | × | 1.00 | [6 empty] | ═ | 7.0625 | Cft
| HW1 | 1 | × | 2 | × | 3.50 | × | 1.13 | × | 1.00 | [6 empty] | ═ | 7.91 | Cft
| HW2 (Fix Glazed) | 1 | × | 6 | × | 6.00 | × | 1.13 | × | 1.00 | [6 empty] | ═ | 40.68 | Cft
[16 empty] | Total | ═ | 249.165 | Cft
(C)SHELF SEAT
| Multi Shelf | 1 | × | 1 | × | 12.25 | × | 2.87 | × | 0.25 | [6 empty] | ═ | 8.7894 | Cft
| Disp:Shelf | 1 | × | 2 | × | 5.00 | × | 3.13 | × | 0.25 | [6 empty] | ═ | 7.825 | Cft
| Disp:Shelf | 1 | × | 1 | × | 12.25 | × | 3.13 | × | 0.25 | [6 empty] | ═ | 9.5856 | Cft
| Waiting Seat | 1 | × | 2 | × | 13.25 | × | 2.63 | × | 0.25 | [6 empty] | ═ | 17.4237 | Cft
| Waiting Seat | 1 | × | 2 | × | 6.00 | × | 2.63 | × | 0.25 | [6 empty] | ═ | 7.89 | Cft
| Window Chajja | 1 | × | 1 | × | 4.50 | × | 1.50 | × | 0.25 | [6 empty] | ═ | 1.6875 | Cft
[16 empty] | Total | ═ | 53.2013 | Cft
(D) BRACING BEAN
| Corridor V/Walls | 1 | × | 2 | × | 35.50 | × | 1.13 | × | 1.50 | [6 empty] | ═ | 120.345 | Cft
| Corridor H/Walls | 1 | × | 2 | × | 10.00 | × | 1.13 | × | 1.50 | [6 empty] | ═ | 33.9 | Cft
[16 empty] | Total | ═ | 154.245 | Cft
(E) SLABS
| Pre:/Waiting | 1 | × | 2 | × | 15.00 | × | 11.63 | × | 0.42 | [6 empty] | ═ | 146.538 | Cft
| FHW/M.D | 1 | × | 2 | × | 19.83 | × | 12.25 | × | 0.42 | [6 empty] | ═ | 204.0507 | Cft
| MCH/Waiting | 1 | × | 2 | × | 15.00 | × | 11.63 | × | 0.42 | [6 empty] | ═ | 146.538 | Cft
| Lav: | 1 | × | 1 | × | 6.17 | × | 10.25 | × | 0.42 | [6 empty] | ═ | 26.5618 | Cft
| Chajja | 1 | × | 5 | × | 6.37 | × | 1.50 | × | 0.42 | [6 empty] | ═ | 20.0655 | Cft
| Corridor | 1 | × | 1 | × | 35.50 | × | 17.92 | × | 0.42 | [6 empty] | ═ | 267.1872 | Cft
[16 empty] | Total | ═ | 810.9412 | Cft
(F) LAV:BLOCK(PLINTH BEAM)
| H/Walls | 1 | × | 2 | × | 18.13 | × | 1.13 | × | 0.50 | [6 empty] | ═ | 20.4869 | Cft
| H/Walls | 1 | × | 1 | × | 10.63 | × | 1.13 | × | 0.50 | [6 empty] | ═ | 6.006 | Cft
| Vertical Walls | 1 | × | 3 | × | 2.63 | × | 1.13 | × | 0.50 | [6 empty] | ═ | 4.4578 | Cft
| Vertical Walls | 1 | × | 3 | × | 4.63 | × | 1.13 | × | 0.50 | [6 empty] | ═ | 7.8479 | Cft
LINTELS
| F/Walls | 1 | × | 1 | × | 10.25 | × | 0.75 | × | 0.75 | [6 empty] | ═ | 5.7656 | Cft
| Vanti | 1 | × | 2 | × | 3.50 | × | 0.75 | × | 0.75 | [6 empty] | ═ | 3.9375 | Cft
SLAB
| Slab |  |  | 1 | × | 12.25 | × | 8.50 | × | 0.33 | [6 empty] | ═ | 34.3612 | Cft
[16 empty] | Total | ═ | 82.8629 | Cft
(G) COMPOUND WALL
| Gate Fating | 1 | × | 2 | × | 2.50 | × | 2.50 | × | 1.00 | [6 empty] | ═ | 12.5 | Cft
| Gate Col: | 1 | × | 2 | × | 1.50 | × | 1.50 | × | 9.50 | [6 empty] | ═ | 42.75 | Cft
[16 empty] | Total | ═ | 55.25 | Cft
[12 empty] | G.Total:A+B+C+D+E+F+G |  |  |  |  | ═ | 1615.8904 | Cft
08. | Febr: of mild steel RCC………
| Tor Steel | [14 empty] | Total | ═ | 72.09 | Cwt
| Mild Steel | [14 empty] | Total | ═ | 7.2 | Cwt
09. | P/L DPC 3" thick (1:2:4)..
| C/Wall L/Wall | 1 | × | 2 | × | 100.00 | × | 0.75 | [8 empty] | ═ | 150 | Sft
| C/Wall S/Wall | 1 | × | 2 | × | 58.50 | × | 0.75 | [8 empty] | ═ | 87.75 | Sft
[16 empty] | Total | ═ | 237.75 | Sft
DEDUCTION
| Gate l/e Col: | 1 | × | 1 | × | 13.50 | × | 0.75 | [8 empty] | ═ | 10.125 | Sft
[16 empty] | Total | ═ | 10.125 | Sft
|  |  | NET QTY: |  | ( | 237.75 | ─ | 10.125 | ) | [6 empty] | Total | ═ | 227.625 | Sft
10. | Pacca brick work in ground floor 1:6….
(A) MAIN BUILDING
Horrizental Walls
| Pre:/MCH/Waiting | 1 | × | 4 | × | 12.13 | × | 1.13 | ×( | 10.50 | + | 12.50 | ) |  |  |  | ═ | 630.5174 | Cft
2
[10 empty] | 23 |  |  | ) | 11.5
| FHW/M.D | 1 | × | 4 | × | 18.50 | × | 1.13 | ×( | 9.75 | + | 12.50 | ) |  |  |  | ═ | 930.2725 | Cft
2
[10 empty] | 22.25 |  |  | ) | 11.125
| Lav: | 1 | × | 2 | × | 6.13 | × | 1.13 | ×( | 9.75 | + | 9.00 | ) |  |  |  | ═ | 129.8794 | Cft
2
[10 empty] | 18.75 |  |  |  | 9.375
| Corridor | 1 | × | 2 | × | 10.00 | × | 1.13 | × | 15.00 | [6 empty] | ═ | 339 | Cft
| Corridor | 1 | × | 2 | × | 0.50 | × | 5.00 | × | 1.13 | × | 2.50 |  |  |  |  | ═ | 14.125 | Cft
Vertical Walls
| Lav: | 1 | × | 1 | × | 5.00 | × | 1.13 | × | 9.00 | [6 empty] | ═ | 50.85 | Cft
| M.D/FHW | 1 | × | 2 | × | 10.00 | × | 1.13 | × | 9.75 | [6 empty] | ═ | 220.35 | Cft
| Disp:/Multi | 1 | × | 2 | × | 10.00 | × | 0.37 | × | 11.00 | [6 empty] | ═ | 81.4 | Cft
| Pre:/MCH/Wai | 1 | × | 4 | × | 9.00 | × | 1.13 | × | 10.50 | [6 empty] | ═ | 427.14 | Cft
| Corridor | 1 | × | 2 | × | 32.50 | × | 1.13 | × | 15.00 | [6 empty] | ═ | 1101.75 | Cft
| Off Sets | 1 | × | 2 | × | 1.50 | × | 1.13 | × | 9.00 | [6 empty] | ═ | 30.51 | Cft
| Off Sets | 1 | × | 2 | × | 1.50 | × | 1.13 | × | 9.75 | [6 empty] | ═ | 33.0525 | Cft
| Off Sets | 1 | × | 8 | × | 1.50 | × | 1.13 | × | 10.50 | [6 empty] | ═ | 142.38 | Cft
| Off Sets | 1 | × | 4 | × | 1.50 | × | 1.13 | × | 15.00 | [6 empty] | ═ | 101.7 | Cft
[16 empty] | Total | ═ | 4232.9268 | Cft
DEDUCTION
| D | 1 | × | 2 | × | 5.00 | × | 1.13 | × | 7.00 | [6 empty] | ═ | 79.1 | Cft
| D1 | 1 | × | 3 | × | 4.00 | × | 1.13 | × | 7.00 | [6 empty] | ═ | 94.92 | Cft
| D2 | 1 | × | 6 | × | 3.00 | × | 1.13 | × | 7.00 | [6 empty] | ═ | 142.38 | Cft
| Tower llW | 1 | × | 2 | × | 4.00 | × | 1.13 | × | 1.50 | [6 empty] | ═ | 13.56 | Cft
| Waiting Opp: | 1 | × | 2 | × | 4.50 | × | 1.13 | × | 7.00 | [6 empty] | ═ | 71.19 | Cft
| D3 | 1 | × | 2.50 | × | 1.13 | × | 7.00 | × | 7.00 | [6 empty] | ═ | 138.425 | Cft
| Waiting Opp: | 1 | × | 4 | × | 1.13 | × | 4.00 | × | 4.00 | [6 empty] | ═ | 72.32 | Cft
| W1 | 1 | × | 3 | × | 1.13 | × | 4.00 | × | 4.00 | [6 empty] | ═ | 54.24 | Cft
| W2 | 1 | × | 2 | × | 1.13 | × | 4.00 | × | 4.00 | [6 empty] | ═ | 36.16 | Cft
| HW | 1 | × | 2 | × | 1.13 | × | 1.50 | × | 1.50 | [6 empty] | ═ | 5.085 | Cft
LINTELS
| Same Qty as Item No. 7-B | [15 empty] | ═ | 249.165 | Cft
BRACING BEAM
| Same Qty as Item No. 7-D | [15 empty] | ═ | 154.245 | Cft
| Off-Set Beam | 1 | × | 4 | × | 1.50 | × | 1.13 | × | 1.50 | [6 empty] | ═ | 10.17 | Cft
| Roof Slab | 1 | × | 2 | × | 35.50 | × | 1.13 | × | 0.42 | [6 empty] | ═ | 33.6966 | Cft
[16 empty] | Total | ═ | 1154.6566 | Cft
|  |  | NET QTY: |  | ( | 4232.9268 | ─ | 1154.6566 | ) | [6 empty] | Total | ═ | 3078.2702 | Cft
(B) LAV: BLOCK
| L/Wall | 1 | × | 2 | × | 10.25 | × | 0.75 | × | 10.00 | [6 empty] | ═ | 153.75 | Cft
| S/Wall | 1 | × | 3 | × | 5.00 | × | 0.75 | × | 10.00 | [6 empty] | ═ | 112.5 | Cft
| Pardah Wall | 1 | × | 1 | × | 17.75 | × | 0.75 | × | 7.00 | [6 empty] | ═ | 93.1875 | Cft
| Pardah Wall | 1 | × | 3 | × | 3.00 | × | 0.75 | × | 7.00 | [6 empty] | ═ | 47.25 | Cft
[16 empty] | Total | ═ | 406.6875 | Cft
Deduction
| D | 1 | × | 2 | × | 2.50 | × | 0.75 | × | 7.00 | [6 empty] | ═ | 26.25 | Cft
| D1 | 1 | × | 2 | × | 2.00 | × | 0.75 | × | 1.50 | [6 empty] | ═ | 4.5 | Cft
| D2 | 1 | × | 1 | × | 10.25 | × | 0.75 | × | 0.75 | [6 empty] | ═ | 5.7656 | Cft
| Tower HW | 1 | × | 2 | × | 3.50 | × | 0.75 | × | 0.75 | [6 empty] | ═ | 3.9375 | Cft
[16 empty] | Total | ═ | 40.4531 | Cft
|  |  | NET QTY: |  | ( | 406.6875 | ─ | 40.4531 | ) | [6 empty] | Total | ═ | 366.2344 | Cft
[12 empty] | G.Total: A+B |  |  |  |  | ═ | 3444.5046 | Cft
11. | Pucca Brick Work Other than building (1:6)…..
| C/Wall L/Wall | 1 | × | 2 | × | 100.00 | × | 0.37 | × | 4.00 | [6 empty] | ═ | 296 | Cft
| C/Wall S/Wall | 1 | × | 2 | × | 58.50 | × | 0.37 | × | 4.00 | [6 empty] | ═ | 173.16 | Cft
| 5'-9' c/c C/Wall Pill: | 1 | × | 56 | × | 0.75 | × | 0.37 | × | 4.00 | [6 empty] | ═ | 62.16 | Cft
| Piller | 1 | × | 4 | × | 0.37 | × | 0.37 | × | 4.00 | [6 empty] | ═ | 2.1904 | Cft
[16 empty] | Total | ═ | 533.5104 | Cft
Deduction
| Gate l/e Col: | 1 | × | 1 | × | 15.00 | × | 0.37 | × | 4.00 | [6 empty] | ═ | 22.2 | Cft
[16 empty] | Total | ═ | 22.2 | Cft
|  |  | NET QTY: |  | ( | 533.5104 | ─ | 22.2 | ) | [6 empty] | Total | ═ | 511.3104 | Cft
12. | P/F G.I Frame/Chowkats
Main Building
(A) Doors
| D | 1 | × | 2 | ×( | 7.00 | + | 5.00 | + | 7.00 | ) | [5 empty] | ═ | 38 | Rft
| D1 | 1 | × | 2 | ×( | 7.00 | + | 4.00 | + | 7.00 | ) | [5 empty] | ═ | 36 | Rft
| D2 | 1 | × | 4 | ×( | 7.00 | + | 2.50 | + | 7.50 | ) | [5 empty] | ═ | 68 | Rft
| D3 | 1 | × | 1 | ×( | 7.00 | + | 2.50 | + | 7.00 | ) | [5 empty] | ═ | 16.5 | Rft
Lav: Block
| D3 | 1 | × | 2 | ×( | 7.00 | + | 2.50 | + | 7.00 | ) | [5 empty] | ═ | 33 | Rft
[16 empty] | Total | ═ | 191.5 | Rft
(B) Windows
| W | 1 | × | 4 | × | 2.00 | × | 4.00 | [8 empty] | ═ | 32 | Rft
| W | 1 | × | 4 | × | 4.00 | × | 4.00 | [8 empty] | ═ | 64 | Rft
| W1 | 1 | × | 9 | × | 2.00 | × | 3.00 | [8 empty] | ═ | 54 | Rft
| W1 | 1 | × | 9 | × | 4.00 | × | 4.00 | [8 empty] | ═ | 144 | Rft
| W2 | 1 | × | 4 | × | 2.00 | × | 2.00 | [8 empty] | ═ | 16 | Rft
| W2 | 1 | × | 4 | × | 2.00 | × | 4.00 | [8 empty] | ═ | 32 | Rft
| HW | 1 | × | 4 | × | 2.00 | × | 2.00 | [8 empty] | ═ | 16 | Rft
| HW | 1 | × | 4 | × | 2.00 | × | 1.50 | [8 empty] | ═ | 12 | Rft
| Tower HW | 1 | × | 4 | × | 2.00 | × | 4.00 | [8 empty] | ═ | 32 | Rft
| Tower HW | 1 | × | 2 | × | 8.00 | × | 1.50 | [8 empty] | ═ | 24 | Rft
Lav: Block
| HW | 1 | × | 2 | × | 2.00 | × | 2.00 | [8 empty] | ═ | 8 | Rft
| HW | 1 | × | 2 | × | 2.00 | × | 1.50 | [8 empty] | ═ | 6 | Rft
[16 empty] | Total | ═ | 440 | Rft
13. | 1st Class Deodar wood (Shutters)…
| D | 1 | × | 2 | × | 4.75 | × | 7.00 | [8 empty] | ═ | 66.5 | Sft
| D1 | 1 | × | 3 | × | 3.75 | × | 7.00 | [8 empty] | ═ | 78.75 | Sft
| D2 | 1 | × | 4 | × | 2.75 | × | 7.00 | [8 empty] | ═ | 77 | Sft
| D3 | 1 | × | 3 | × | 2.75 | × | 7.00 | [8 empty] | ═ | 57.75 | Sft
| W | 1 | × | 4 | × | 2.00 | × | 1.67 | × | 3.58 | [6 empty] | ═ | 47.8288 | Sft
| W1 | 1 | × | 9 | × | 2.00 | × | 1.17 | × | 3.58 | [6 empty] | ═ | 75.3948 | Sft
| W2 | 1 | × | 4 | × | 1.00 | × | 1.75 | × | 3.58 | [6 empty] | ═ | 25.06 | Sft
| HW | 1 | × | 6 | × | 1.00 | × | 1.75 | × | 0.75 | [6 empty] | ═ | 7.875 | Sft
| HW | 1 | × | 2 | × | 4.00 | × | 1.00 | × | 0.75 | [6 empty] | ═ | 6 | Sft
[16 empty] | Total | ═ | 442.1586 | Sft
14. | Colour Glazed Tiles……
(A) Floor
| Prevent:/Wait:M.D | 4 | × | 1 | × | 10.00 | × | 10.00 | [8 empty] | ═ | 400 | Sft
| M.C.H/Wait: | 2 | × | 11.00 | × | 9.00 | [10 empty] | ═ | 198 | Sft
| D2 | 1 | × | 2 | × | 3.00 | × | 1.13 | [8 empty] | ═ | 6.78 | Sft
[16 empty] | Total | ═ | 604.78 | Sft
(B) Walls
| M.D | 1 | × | 2 | ×( | 10.00 | + | 10.00 | )× | 0.50 | [6 empty] | ═ | 20 | Sft
| Corridor | 1 | × | 51.50 | × | 10.00 | [10 empty] | ═ | 515 | Sft
| Corridor | 4 | × | 2 | ×( | 10.00 | + | 10.00 | )× | 0.50 | [6 empty] | ═ | 80 | Sft
| Corridor | 1 | × | 2 | ×( | 51.50 | + | 5.00 | )× | 3.00 | [6 empty] | ═ | 339 | Sft
[16 empty] | Total | ═ | 954 | Sft
[12 empty] | G.Total: A+B |  |  |  |  | ═ | 1558.78 | Sft
15. | Laying Floor of White Glazed Tiles…
| Lav: | 1 | × | 5.00 | × | 5.00 | [9 empty] | Total | ═ | 25 | Sft
16. | White Glazed Tiles dado……
| Lav: | 1 | × | 2 | ×( | 5.00 | + | 5.00 | )× | 3.00 | [5 empty] | Total | ═ | 60 | Sft
17. | P/L C.C. Topping (1:2:4)….
(A) Over roof 1-1/2" thick
| Same Qty as Item No. 7-E | [6 empty] | 810.9412 | [8 empty] | ═ | 1930.8125 | Sft
0.42
| Over Lav:Roof | 1 | × | 12.25 | × | 8.50 | [10 empty] | ═ | 104.125 | Sft
[16 empty] | Total | ═ | 2034.9375 | Sft
(B) 2" Thick
| G.Lav: | 1 | × | 2 | × | 4.00 | × | 5.00 | [8 empty] | ═ | 40 | Sft
| G.Passage | 1 | × | 2 | × | 8.50 | × | 3.00 | [8 empty] | ═ | 51 | Sft
| Door Sill | 1 | × | 2 | × | 2.50 | × | 0.75 | [8 empty] | ═ | 3.75 | Sft
| Corridor | 1 | × | 25.25 | × | 10.00 | [10 empty] | ═ | 252.5 | Sft
[16 empty] | Total | ═ | 347.25 | Sft
(C) 3" Thick
| P.Form | 1 | × | 2 | × | 10.00 | × | 5.00 | [8 empty] | ═ | 100 | Sft
| P.Form 2 | 1 | × | 11.37 | × | 5.00 | [10 empty] | ═ | 56.85 | Sft
| Path | 1 | × | 13.50 | × | 12.00 | [10 empty] | ═ | 162 | Sft
| App: | 1 | ×( | 12.00 | + | 24.00 | )× | 15.00 | [8 empty] | ═ | 270 | Sft
[5 empty] | 2 | [10 empty] | Total | ═ | 588.85 | Sft
|  |  |  | 36 |  | 18
[12 empty] | G.Total: A+B+C |  |  |  |  | ═ | 2971.0375 | Sft
18. | C.C.Plaster 1/2" (1:6) upto 20"….
(A) Main Building
(i) Internal
| Pre/Waiting/MCH | 1 | × | 4 | × | 2 | ×( | 11.00 | + | 9.00 | )×( | 12.08 | + | 10.50 | ) |  | ═ | 1806.4 | Sft
[13 empty] | 2 |  | )
[12 empty] | 22.58 |  | 11.29 | )
| FHW/M.D | 1 | × | 2 | × | 2 | ×( | 10.00 | + | 10.00 | )×( | 11.00 | + | 9.75 | ) |  | ═ | 830 | Sft
[13 empty] | 2 |  | )
[12 empty] | 20.75 |  | 10.375 | )
| Disp:/Multi | 1 | × | 2 | × | 2 | ×( | 7.00 | + | 10.00 | )×( | 11.00 | + | 12.08 | ) |  | ═ | 784.72 | Sft
[13 empty] | 2 |  | )
[12 empty] | 23.08 |  | 11.54 | )
| Lav: | 1 | × | 1 | × | 2 | ×( | 5.00 | + | 5.00 | )×( | 9.75 | + | 9.00 | ) |  | ═ | 187.5 | Sft
2
[12 empty] | 18.75 |  | 9.375
| Corridor | 1 | × | 1 | × | 2 | ×( | 25.25 | + | 10.00 | )×( | 15.00 | + | 17.50 | + | 15.00 | )═ | 558.125 | Sft
[9 empty] | 2 |  |  |  | 3
[8 empty] | 35.25 |  | 17.625 |  | 47.5 |  | 15.8333
(ii) External
| Corridor F/B | 1 | × | 2 | × | 10.00 | ×( | 15.00 | + | 17.50 | + | 15.00 | ) |  |  |  | ═ | 316.6667 | Sft
3
[8 empty] | 47.5 |  |  |  | 15.8333
| Corridor L/R | 1 | × | 4 | × | 4.00 | × | 15.00 | [8 empty] | ═ | 240 | Sft
| Pre:/Waiting | 1 | × | 4 | ×( | 1.50 | × | 13.25 | × | 1.50 | )×( | 12.08 | + | 10.50 | ) |  | ═ | 1346.3325 | Sft
[13 empty] | 2 |  | )
[8 empty] | 29.8125 |  |  |  | 22.58 |  | 11.29 | ) |  |  |  | Sft
| Pre:/Waiting | 1 | × | 4 | ×( | 1.50 | + | 1.50 | + | 1.13 | )× | 10.25 |  |  |  |  | ═ | 169.33 | Sft
| Pre:/Waiting | 1 | × | 4 | ×( | 1.50 | + | 9.00 | )× | 10.25 | [6 empty] | ═ | 430.5 | Sft
| Pre:/Waiting | 1 | × | 1 | × | 12.50 | ×( | 10.50 | + | 9.00 | ) | [5 empty] | ═ | 207 | Sft
2
[8 empty] | 19.5 |  | 9.75 | [8 empty] | Sft
| Pre:/Waiting | 1 | × | 1 | × | 3 | × | 1.50 | ×( | 9.75 | + | 9.00 | ) |  |  |  | ═ | 42.1875 | Sft
2
[10 empty] | 18.75 |  | 9.375
| Lav:R/S | 1 | × | 1 | × | 10.25 | × | 9.00 | [8 empty] | ═ | 92.25 | Sft
| Lav:B/S | 1 | × | 1 | ×( | 6.13 | + | 1.50 | )×( | 9.00 | + | 9.75 | ) |  |  |  | ═ | 71.5312 | Sft
2
[10 empty] | 18.75 |  | 9.375
| N.D F/S | 1 | × | 1 | ×( | 6.50 | + | 1.13 | )× | 9.75 | [6 empty] | ═ | 74.3925 | Sft
| M.D B/S | 1 | × | 2 | ×( | 6.37 | + | 1.50 | )×( | 10.50 | + | 9.75 | ) |  |  |  | ═ | 159.3675 | Sft
2
[10 empty] | 20.25 |  | 10.125
| FHW L/S | 1 | × | 15.25 | × | 9.75 | [10 empty] | ═ | 148.6875 | Sft
| FHW F/S | 1 | × | 1 | ×( | 6.37 | + | 1.50 | )×( | 10.50 | + | 9.75 | ) |  |  |  | ═ | 79.6838 | Sft
2
[10 empty] | 20.25 |  | 10.125
| Corridor Over Roof | 1 | × | 2 | × | 35.50 | × | 2.50 | [8 empty] | ═ | 177.5 | Sft
[16 empty] | Total | ═ | 7722.1742 | Sft
DEDUCTION
| D | 1 | × | 2 | × | 5.00 | × | 7.00 | [8 empty] | ═ | 70 | Sft
| D1 | 1 | × | 3 | × | 4.00 | × | 7.00 | [8 empty] | ═ | 84 | Sft
| D2 | 1 | × | 6 | × | 3.00 | × | 7.00 | [8 empty] | ═ | 126 | Sft
| D3 | 1 | × | 1 | × | 2.50 | × | 7.00 | [8 empty] | ═ | 17.5 | Sft
| W | 1 | × | 5 | × | 4.00 | × | 4.00 | [8 empty] | ═ | 80 | Sft
| W1 | 1 | × | 11 | × | 3.00 | × | 4.00 | [8 empty] | ═ | 132 | Sft
| W2 | 1 | × | 4 | × | 2.00 | × | 4.00 | [8 empty] | ═ | 32 | Sft
| HW | 1 | × | 4 | × | 2.00 | × | 1.50 | [8 empty] | ═ | 12 | Sft
| Tower HW | 1 | × | 2 | × | 4.00 | × | 1.50 | [8 empty] | ═ | 12 | Sft
| Waiting Opp: | 1 | × | 2 | × | 4.00 | × | 7.00 | [8 empty] | ═ | 56 | Sft
[16 empty] | Total | ═ | 621.5 | Sft
|  |  | NET QTY: |  | ( | 7722.1742 | ─ | 621.5 | ) | [6 empty] | Total | ═ | 7100.6742 | Sft
(B) LAV:BLOCK
| W.C i/Side | 1 | × | 2 | ×( | 5.00 | + | 4.00 | )× | 10.00 | [6 empty] | ═ | 180 | Sft
| Passage | 1 | × | 2 | ×( | 3.00 | + | 8.50 | + | 3.00 | )× | 7.00 |  |  |  |  | ═ | 203 | Sft
| O/Side | 1 | × | 2 | ×( | 10.25 | + | 6.50 | )× | 10.00 | [6 empty] | ═ | 335 | Sft
[16 empty] | Total | ═ | 718 | Sft
DEDUCTION
| Lav: Door | 1 | × | 2 | × | 2.50 | × | 7.00 | [8 empty] | ═ | 35 | Sft
| Lav: Vanti: | 1 | × | 2 | × | 2.50 | × | 1.50 | [8 empty] | ═ | 7.5 | Sft
[16 empty] | Total | ═ | 42.5 | Sft
|  |  | NET QTY: |  | ( | 718 | ─ | 42.5 | ) | [6 empty] | Total | ═ | 675.5 | Sft
[12 empty] | G.Total: A+B |  |  |  |  | ═ | 7776.1742 | Sft
19. | C.C.Plaster 3/8" (1:4) upto 20"….
| Same Qty as Item No. 17 | [15 empty] | ═ | 7776.1742 | Sft
DEDUCTION
| Same Qty as Item No. 14-B | [15 empty] | ═ | 954 | Sft
| Same Qty as Item No. 16 | [15 empty] | ═ | 60 | Sft
[16 empty] | Total | ═ | 1014 | Sft
|  |  | NET QTY: |  | ( | 7776.1742 | ─ | 1014 | ) | [6 empty] | Total | ═ | 6762.1742 | Sft
20. | Cement plaster 1:4 upto 20'ft: height 3/4" thick.
(A) Main Building
| On Plinth O/Side | 1 | × | 2 | ×( | 55.75 | + | 35.87 | )× | 10.50 | [6 empty] | ═ | 1924.02 | Sft
| On Plinth piller Side | 1 | × | 32.00 | × | 15.00 | × | 3.50 | [8 empty] | ═ | 1680 | Sft
[16 empty] | Total | ═ | 3604.02 | Sft
(B) Lav:Block
| On Plinth O/Side | 1 | × | 2 | ×( | 18.63 | + | 10.63 | )× | 2.50 | [6 empty] | ═ | 146.3 | Sft
| On Steps | 1 | × | 2 | × | 6.50 | × | 2.00 | [8 empty] | ═ | 26 | Sft
[16 empty] | Total | ═ | 172.3 | Sft
(C)Compound Wall
| On Plinth O/Side | 1 | × | 2 | ×( | 100.00 | + | 60.00 | )× | 2.50 | [6 empty] | ═ | 800 | Sft
| On Plinth i/Side | 1 | × | 2 | ×( | 98.50 | + | 58.50 | )× | 2.50 | [6 empty] | ═ | 785 | Sft
| l/e Top C/Wall O/Side | 1 | × | 2 | ×( | 100.00 | + | 60.00 | )× | 4.37 | [6 empty] | ═ | 1398.4 | Sft
| C/Wall l/Side | 1 | × | 2 | ×( | 98.50 | + | 58.50 | )× | 4.00 | [6 empty] | ═ | 1256 | Sft
| Piller Sides | 1 | × | 56 | × | 2.00 | × | 0.37 | × | 4.00 | [6 empty] | ═ | 165.76 | Sft
[16 empty] | Total | ═ | 4405.16 | Sft
Deduction
| Gate in Plinth | 1 | × | 1 | × | 12.00 | × | 2.50 | [8 empty] | ═ | 30 | Sft
| Gate in C/Wall | 1 | × | 1 | × | 12.00 | × | 4.00 | [8 empty] | ═ | 48 | Sft
[16 empty] | Total | ═ | 78 | Sft
|  |  | NET QTY: |  | ( | 4405.16 | ─ | 78 | ) | [6 empty] | Total | ═ | 4327.16 | Sft
(D) Ext:Development
| Path Toe Wall | 1 | × | 2 | × | 30.75 | × | 2.25 | [8 empty] | ═ | 138.375 | Sft
[16 empty] | Total | ═ | 138.375 | Sft
[12 empty] | G.Total: A+B+C+D |  |  |  |  | ═ | 8241.855 | Sft
21. | S/F in position iron steel grill…..
| W | 1 | × | 5 | × | 2 | × | 1.58 | × | 3.50 | [6 empty] | ═ | 55.3 | Sft
| W1 | 1 | × | 11 | × | 2 | × | 1.08 | × | 3.50 | [6 empty] | ═ | 83.16 | Sft
| W2 | 1 | × | 4 | × | 1 | × | 1.67 | × | 3.50 | [6 empty] | ═ | 23.38 | Sft
| HW | 1 | × | 2 | × | 1 | × | 1.67 | × | 0.83 | [6 empty] | ═ | 2.7722 | Sft
| HW | 1 | × | 2 | × | 4 | × | 1.08 | × | 0.83 | [6 empty] | ═ | 7.1712 | Sft
[16 empty] | Total | ═ | 171.7834 | Sft
22. | M/F steel grated doors with 1/16" thick..
| C/Wall Gate | 1 | × | 1 | × | 12.00 | × | 6.00 | [8 empty] | ═ | 72 | Sft
[16 empty] | Total | ═ | 72 | Sft
23. | P/L HALA or pattern tiles glazed 6"x6"x1/2"
| Corridor F/Side | 1 | × | 10.00 | × | 10.00 | [10 empty] | ═ | 100 | Sft
[16 empty] | Total | ═ | 100 | Sft
24. | White washing three coats.
| Same Qty as Item No.14 | [15 empty] | ═ | 1558.78 | Sft
| Same Qty as Item No.15 | [15 empty] | ═ | 25 | Sft
| Chajja | 1 | × | 4 | × | 15.50 | × | 1.50 | [8 empty] | ═ | 93 | Sft
| Chajja | 1 | × | 4 | × | 10.13 | × | 1.50 | [8 empty] | ═ | 60.78 | Sft
| Chajja | 1 | × | 4 | × | 6.37 | × | 1.50 | [8 empty] | ═ | 38.22 | Sft
| Chajja | 1 | × | 2 | × | 6.13 | × | 1.50 | [8 empty] | ═ | 18.39 | Sft
| Chajja | 1 | × | 2 | × | 53.50 | × | 2.00 | [8 empty] | ═ | 214 | Sft
| Chajja | 1 | × | 2 | × | 14.00 | × | 2.00 | [8 empty] | ═ | 56 | Sft
| Lav:Chajja | 1 | × | 2 | × | 12.25 | × | 1.00 | [8 empty] | ═ | 24.5 | Sft
| Lav:Chajja | 1 | × | 2 | × | 6.50 | × | 1.00 | [8 empty] | ═ | 13 | Sft
[16 empty] | Total | ═ | 2101.67 | Sft
25. | Colour washing three coats over Ist: coat of white washing surface.
| Same Qty as Item No.20 | [14 empty] | Total | ═ | 8241.855 | Sft
26. | Primary coat of chalk distemper.
| Same Qty as Item No.19 | [14 empty] | Total | ═ | 6762.1742 | Sft
27. | Distempering two coats.
| Same Qty as Item No.26 | [14 empty] | Total | ═ | 6762.1742 | Sft
28. | PNS & Painting of doors & windows any type 3 coats…
| Same Qty as Item No.13 | [14 empty] | Total | ═ | 442.1586 | Sft
30. | Ist: class deodar wood wrought joinery work in wire gauze door & windows…...
| W1 | 1 | × | 2 | × | 3.00 | × | 4.00 | [7 empty] | Total | ═ | 24 | Sft
SUB-ENGINEER |  |  |  |  | ASSISSTANT ENGINEER | [8 empty] | EXECUTIVE ENGINEER
BUILDINGS SUB-DIVISION |  |  |  |  | BUILDINGS SUB-DIVISION | [8 empty] | BUILDINGS DIVISION
TANDO MOHAMMAD KHAN |  |  |  |  | TANDO MOHAMMAD KHAN | [8 empty] | TANDO MOHAMMAD KHAN

## Part C (hidden)
NAME OF WORK:- CONST: OF DISP:AT VILLAGE NAWAB PIR BUX TALPUR DISTRICT T.M.KHAN (REMAINIG WORK)
PART "C" EXTERNAL DRAINGE & W/SUPPLY
S NO: | NAME OF ITEMS | QTY: |  | RATE | UNIT | AMOUNT
"A" SCHEDULE ITEMS
1 | Construction of main holes or inspection chamber for required dia of circulor sewer and 3" 6" depth with walls of B.B in Cemant sand mortar 1:3 Cement plaster 1:3 1/2" thick I/side of walls 1" thick over bending & chanel of clear opening 1-1/2 x 1-1/2" (457mm) of 1.75 Cft (88.90kg) embeded in plain C.C. 1:2:4 & fixing 1" (25mm) dia M.S steps (150mm) wide projecting 4" (102mm) from the face of wall at 12" (305mm) C/C duly painted etc complete as per specification adn draing No. D.P/1of P.II Sch: citculor one.(S.I.No.P (a) /P-46 | 4 | Nos | 14748 | Each | 58992
2 | Providing R.C.C pipe and callers of class B & fixing in trench I/c cutting fitting jointing with max phalt combetion and c. wetor (1:1) I/c testing (150mm) 6" Dia (S.I.No. 2.C P-23). | 50 | Rft | 199.25 | P.Rft | 9962.5
3 | S/F fiber glass tank of approved quality and design and all thick ness as specified I/c cast of nuts bolts and fixing in plateform of concretc 1:3:6 and making connections for in lett over flow pipe etc complete (500 gallons wall thickness 4-50mm) (S.I.No. 3.c P-21). | 1 | No | 37505.42 | Each | 37505.42
4 | Providing G.I pipes and speciales and clamps etc I/c fitting cutting complete with I/c the cost of breaking througha wall and roof making good etc painting two coats after cleaning the pipe etc with white zink paint with pigment to match the colour of building and testing with water to a presure head of 200ft & handing (S.I.No. 1/P-12).
| (a) 1" Dia | 40 | Rft | 128.55 | Rft | 5142
| (b) 3/4" Dia | 71 | Rft | 95.79 | Rft | 6801.09
5 | Boring for truble well in all water bearing soils from ground levee upto 100 ft or 30.50 mortar depthy I/c making and with drening of casing pipe 800mm 3" Dia (S.I.No. 1 (a) P/36). | 60 | Rft | 91.85 | P.Rft | 5511
|  | Total Part "C" |  |  |  | 123914.01 | /=
|  | Add 5% above |  |  |  | 6195.7005 | /=
|  | Total |  |  |  | 130109.7105 | /=
Part "D" Non-Schedule Items
1 | Providing Fixing Check valve | 2 | Nos | 1500 | Each | 3000
2 | P/F Filter Jali | 10 | Rft | 700 | P.Rft | 7000
|  | Total Part "D" |  |  |  | 10000 | /=
| SUB-ENGINEER ASSISSTANT ENGINEER |  |  | EXECUTIVE ENGINEER
| BUILDINGS SUB-DIVISION BUILDINGS SUB-DIVISION |  |  | BUILDINGS DIVISION
| TANDO MOHAMMAD KHAN TANDO MOHAMMAD KHAN |  |  | TANDO MOHAMMAD KHAN
GENERAL ABSTRACT
| PART "A" | 4302545.468 | /=
| PART "B" | 116248 | /=
| PART "C" | 123914.01 | /=
| PART "D" | 10000 | /=
| G.TOTAL | 4552707.478 | /=

## W.S & S.F (hidden)
NAME OF WORK:- CONST: OF DISP:AT VILLAGE NAWAB PIR BUX TALPUR DISTRICT T.M.KHAN (REMAINIG WORK)
PART "B" PROVIDING INTERNAL W/SUPPLY & S/FITTING
S NO: | NAME OF ITEMS | QTY: |  | RATE | UNIT | AMOUNT
1 | P/F Orisa type white or colour glazed earthen ware W.C pan with cost of low level plastic flush tank of 3 gallons capacity of approved quality I/c making requiste number of holes in wall, plinth & floor and making good in cement concrete 1:2:4 (a) W.C pan orisa type 23" with plastic tank of low down 3 gallons trap & C.I thimble (Superior Quality) (i) with 4" dia C.I trap (S.I.No. 3 (a) (i),(ii)/P2). | 3 | Nos | 12003.2 | Each | 36009.6
2 | P/F 24" x 18" lavatory basin in white glazed earthen ware complete with & I/c the cost of W.I or C.I cantilever brackets 6 inches built into walls painted white in two coats after a primary coat of red lead paint a pair of 1/2" dia chrome plated taps, 1-1/2" dia rubber plug & chrome plated brass chain 1-1/4" dia malleable iron or c.pbrass traps malleable iron or brass unions and making requisite number of holes in walls plinth & floor for pipw connections and making good in cement concrete 1:2:4 (foreign or Equivalent | 3 | Nos | 4253.9 | Each | 12761.7
3 | Add extra for labour for providing and fixing of earthen ware pedestal white or coloued glazed (Foreign or Equivalent) (S.I.No. 09 /P-3). | 3 | Nos | 938.47 | Each | 2815.41
4 | P/F 6"x2" or 6"x3" C.I. floor trap of the approved self cleaning design with a C.I screwed down grating with or without a vent arm complete with & I/c making requisite numbner of holes in walls plinth & floor for pipe connection & making good in cement concrete 1:2:4 (S.I.No 20/P-06). | 3 | Nos | 2024.43 | Each | 6073.29
5 | P/F a trap with 4" dia inlet and 4" dia outlet of the approved self cleaning design with a C.I grating with or without a vent arm I/c cast of maing requiste number of holes in walls plinth & floor for pipe connection and making good cement conerte 1:2:4 (S.I.No. 23/P-06). | 3 | Nos | 1671.58 | Each | 5014.74
6 | P/F in position nyloon connection complete with 1/2" dia brass stop ock two brass nuts & lining jointed to lead pipe with plumber wiped solder joints (1/2" inches lead pipe to be of not less than 4 Ibs per lineal year) (S.I.No. 23/P-06. | 6 | Nos | 447.15 | Each | 2682.9
7 | P/F 24" x 18" bavelled cdge mirror of Belgium glass complete with 1/8" thick hard board and C.P screws fixedito wooden cleat (b) Superior qulity) (S.I.No. 3 (b) P-07). | 1 | Nos | 2376 | Each | 2376
8 | P/F 4" Dia C.I Soil and vnet pipes I/c cutting and fitting and extra painting to match the cotour of the buildings. | 60 | Nos | 333.29 | Each | 19997.4
9 | P/F M.S elamps of the approved design to 4" dia C.I pipe sockets I/c the cost of cutting and making good to wall or MS bolts and nuts 4" into wall I/c pipe distance pipces extra painting to match the coour of the building (S.I.No. 2/P-9). | 6 | Nos | 72.16 | Each | 432.96
10 | P/F 4"x4"x4" dia C.I branch of the required degree with excess door rubber washer 1/8" thick and bolts nuts & extra painting to match the colour of the buildihngs. | 3 | Nos | 270.6 | Each | 811.8
11 | P/F 4" dia C.I offset of various length I/c extra painting to match the colour of the buldings (S.I.No. 08/P-10). | 3 | Nos | 702 | Each | 2106
12 | P/F 4" dia C.I plain bend of the required degree I/c extra painting to match colour of the buildings (S.I.No.10/P-10) | 3 | Nos | 566.7 | Each | 1700.1
13 | P/F 4" dia C.I Terminal guard I/c extra paining to match the colur of the buildings(S.I.No. 11/P-10). | 3 | Nos | 389.7 | Each | 1169.1
14 | P/F 4" Dia bend of the required degree with access door rubber washer 1/8" thick and bolts and nutsand extra painting to match the colour of the buildings (S.I.No. 09/P-10). | 3 | Nos | 599.6 | Each | 1798.8
15 | Providng G.I pipes specials & clamps etc I/c fixing cutting and fitting complete with & I/c the cost of breading through walls & roof making good etc painting two coats after cleaning the pipe etc with white sink Zink paint with pigment to match the colo9ur of the building and testing with water to a pressure head of 200 feet and handing (S.I.No. 01/(i) /P-12).
| (a) 1/2" dia pipe | 90 | Rft | 73.21 | P.Rft | 6588.9
16 | Add exta labour for conccaled G.I. Poipe & fittings I/c making reccess in the walls etc: complete (1/2" dia pipe) (S.I.No. 02 (i)P-12). | 90 | Rft | 7.82 | P.Rft | 703.8
17 | P/F Handle valves (China) (S.I.No. 05 P-17).
| 1" dia | 2 | Nos | 365.42 | Each | 730.84
| 1/2" dia | 2 | Nos | 200.42 | Each | 400.84
18 | S/F long bib cock of crystal head with c.p 1/2" dia (S.I.No. 13 (b) P-19). | 3 | Nos | 1384.24 | Each | 4152.72
19 | S/F Swan Type pillar cock of Superior Quality C.P head 1/2"dia (S.I.No. 16 (a) P-19). | 3 | Nos | 795 | Each | 2385
|  |  |  | TOTAL |  | 110711.9
|  |  |  | ADD 5% above |  | 5535.595
|  |  |  | TOTAL PART-B |  | 116247.495
|  |  |  | SAY |  | 116248
| SUB-ENGINEER ASSISSTANT ENGINEER |  |  | EXECUTIVE ENGINEER
| BUILDINGS SUB-DIVISION BUILDINGS SUB-DIVISION |  |  | BUILDINGS DIVISION
| TANDO MOHAMMAD KHAN TANDO MOHAMMAD KHAN |  |  | TANDO MOHAMMAD KHAN

## Cartage (hidden)
Material Cartage Satement
NAME OF WORK:- CONST: OF DISP:AT VILLAGE NAWAB PIR BUX TALPUR DISTRICT T.M.KHAN (REMAINIG WORK)
Sr.# | Description | Qty: | Cement |  | Hill Sand |  | Stone Metal |  | Stone Bajri |  | Steel |  | Bricks
01. | C.C S/Ballast (1:4:8) | 633.8986 | 9.47 | 60.0302 | 47.38 | 300.3411 | 94.76 | 600.6823 | - | - | - | - | - | -
02. | C.C S/Ballast (1:5:10) | 515.625 | 7.8 | 40.2188 | 49 | 252.6562 | 98 | - | - | - | - | - | 1350 | 6960.9375
03. | P.B.Work in Foundation | 3630.021 | 3.44 | 124.8727 | 25.7 | 932.9154 | - | - | - | - | - | - | 1350 | 49005.2835
04. | Feb: Of M/Steel | 72.09 | - | - | - | - | - | - | - | - | - | 3.6045 | - | -
05. | R.C.C Work (1:2:4) | 1615.8904 | 19.1 | 308.6351 | 48 | 775.6274 | - | - | 88 | 1421.9836 | - | - | - | -
06. | P.B.Work G/Floor | 3444.5046 | 3.44 | 118.491 | 25.7 | 885.2377 | - | - | - | - | - | - | 1350 | 46500.8114
07. | C.Plaster (1:6) 1/2" Thick | 7776.1742 | 0.53 | 41.2137 | 4 | 311.047 | - | - | - | - | - | - | - | -
08. | C.Plaster (1:4) 3/8" Thick | 7763 | 0.57 | 44.2491 | 3 | 232.89 | - | - | - | - | - | - | - | -
09. | C.Plaster (1:6) 3/4" Thick | 8241.855 | 1.14 | 93.9571 | 5.5 | 453.302 | - | - | - | - | - | - | - | -
10. | Matt:Glazed Tile | 1558.78 | 2.16 | 33.6696 | 5.2 | 81.0566 | - | - | - | - | - | - | - | -
11. | L/Floor app:glazed | 25 | 2.16 | 0.54 | 5.2 | 1.3 | - | - | - | - | - | - | - | -
12. | P/LC.CToping1-1/2" thick | 2034.9375 | 2.2 | 44.7686 | 5.5 | 111.9216 | - | - | 11 | 223.8431 | - | - | - | -
13. | P/LC.CToping3" thick | 588.85 | 4.4 | 25.9094 | 11 | 64.7735 | - | - | 22 | 129.547 | - | - | - | -
14. | P/LC.CToping2" thick | 347.25 | 3 | 10.4175 | 7.4 | 25.6965 | - | - | 14.7 | 51.0457 | - | - | - | -
15. | P.B.Work Other Than.. | 511.3104 | 2.16 | 11.0443 | 5.2 | 26.5881 | - | - | - | - | - | - | - | -
| Total Quantity: | - | - | 958.0171 | - | 4455.3531 | - | 600.6823 | - | 1826.4194 | - | 3.6045 | - | 102467.0324
| Rate as per R.A.A |  |  | 27.33 |  | 2432.52 |  | 2758.12 |  | 2758.12 |  | 1067.38 |  | 1618.52
| Amount |  |  | 26182.6085 |  | 108377.3556 |  | 16567.5381 |  | 50374.8401 |  | 3847.3712 |  | 165844.9413
| Total Rs |  |  | 371194.6549 |  | /=
SUB-ENGINEER |  |  |  | ASSISSTANT ENGINEER | [6 empty] | EXECUTIVE ENGINEER
BUILDINGS SUB-DIVISION |  |  |  | BUILDINGS SUB-DIVISION | [6 empty] | BUILDINGS DIVISION
TANDO MOHAMMAD KHAN |  |  |  | TANDO MOHAMMAD KHAN | [6 empty] | TANDO MOHAMMAD KHAN

## Lead Chart (hidden)
SUB-ENGINEER | ASSISTANT ENGINEER | EXECUTIVE ENGINEER
BUILDINGS SUB-DIVISION | BUILDINGS SUB DIVISION | BUILDINGS DIVISION
TANDO MOHAMMAD KHAN | TANDO MUHAMMAD KHAN | TANDO MUHAMMAD KHAN

## X-Section C.W (hidden)
NAME OF WORK:- CONST: OF DISP:AT VILLAGE NAWAB PIR BUX TALPUR DISTRICT T.M.KHAN (REMAINIG WORK)
SECTION OF WALL - B FOUNDATION OF COMPOUND WALL
41/2"
DPC 3"
| G.L |  |  |  | 9" |  | 2'-3" thick |  |  | G.L
| 2'-00 |  |  | 1'-131/2" |  |  |  | 6" thick
|  |  | 1'-6" | [5 empty] | 6" thick
|  | C.C 1:4:8 | [7 empty] | 6" thick
2'-00
SUB-ENGINEER |  |  | ASSISTANT ENGINEER |  |  |  |  | EXECUTIVE ENGINEER
BUILDINGS SUB-DIVISION |  |  | BUILDINGS SUB DIVISION |  |  |  |  | BUILDINGS DIVISION
TANDO MOHAMMAD KHAN |  |  | TANDO MUHAMMAD KHAN |  |  |  |  | TANDO MUHAMMAD KHAN

## X-Section M Bldg (hidden)
NAME OF WORK:- CONST: OF DISP:AT VILLAGE NAWAB PIR BUX TALPUR DISTRICT T.M.KHAN (REMAINIG WORK)
SECTION OF WALL - A FOUNDATION OF MAIN BUILDINGS
1'-131/2"
DPC 3"
| G.L |  |  |  | 1'-50" |  | 3'-9" thick |  |  | G.L
| 3'-00 |  |  | 1'-101/2" |  |  |  | 9" thick
|  |  | 2'-3" | [5 empty] | 9" thick
|  | C.C 1:4:8 | [7 empty] | 9" thick
3'-00
SUB-ENGINEER |  |  | ASSISTANT ENGINEER |  |  |  |  | EXECUTIVE ENGINEER
BUILDINGS SUB-DIVISION |  |  | BUILDINGS SUB DIVISION |  |  |  |  | BUILDINGS DIVISION
TANDO MOHAMMAD KHAN |  |  | TANDO MUHAMMAD KHAN |  |  |  |  | TANDO MUHAMMAD KHAN

## Lay Out Plan (hidden)
SUB-ENGINEER | ASSISTANT ENGINEER | EXECUTIVE ENGINEER
BUILDINGS SUB-DIVISION | BUILDINGS SUB DIVISION | BUILDINGS DIVISION
TANDO MOHAMMAD KHAN | TANDO MUHAMMAD KHAN | TANDO MUHAMMAD KHAN

## Rate Analysis (R.A.A) (hidden)
(Rate Analysis)
NAME OF WORK:- CONST: OF DISP:AT VILLAGE NAWAB PIR BUX TALPUR DISTRICT T.M.KHAN (REMAINIG WORK)
Cartage of Hill Sand from Bolahri Quarry to Site of work
[6 empty] | M | F |  | 1 Mile = 8 Furlog
| 01. From Quarry to N.H.Way. |  |  |  |  | 3 | 0 |  | 1Furlong = 660 foot
| 02. From Quarry to 113/0 122/0 of N.H.Way. |  |  |  |  | 9 | 0
| 03. From 0/0 4/4 of Hyd: Ring Road. |  |  |  |  | 4 | 4
| 04. From 2/0 21/4 of Hyd:T.M.Khan. |  |  |  |  | 19 | 4
| 05. From 0/0 0/0 T.M.Khan to Site. |  |  |  |  | 18 | 0
[5 empty] | Total | 53 | 4 | 0
[5 empty] | Say total | 54 |  | 53
Lead
| 01. Carriage of 1st 6 miles |  |  |  | Rs:- | 771.96
| 02. Remaining |  | 48 | miles
|  | @Rs. | 32.56 | per %cft | Rs:- | 1562.88
[5 empty] | Total | 2334.84 |  |  |  | 2334.84
Cartage of Stone Metal from Onger to Site of work
[6 empty] | M | F
| 01. From Quarry to N.H.way. |  |  |  |  | 3 | 0
| 02. From Quarry to 103/0 122/0 of N.H.Way. |  |  |  |  | 19 | 0
| 03. From 0/0 4/4 of Hyd: Ring Road. |  |  |  |  | 4 | 4
| 04. From 2/0 21/4 of Hyd:T.M.Khan. |  |  |  |  | 19 | 4
| 05. From 0/0 0/0 T.M.Khan to Site. |  |  |  |  | 18 | 0
[5 empty] | Total | 63 | 4 | 0
[5 empty] | Say total | 64 |  | 64
Lead
| 01. Carriage of 1st 6 miles |  |  |  | Rs:- | 771.96
| 02. Remaining |  | 58 | miles
|  | @Rs. | 32.56 | per %Cft | Rs:- | 1888.48
[5 empty] | Total | 2660.44 |  |  |  | 2660.44
Cartage of Bajri from T.M.Khan to Site of work
[6 empty] | M | F
| 01. From Quarry to 14/0 of N.H.way. |  |  |  |  | 14 | 0
| 02. From Quarry 110/40 to 122/0 of N.H.Way. |  |  |  |  | 11 | 4
| 03. From 0/0 4/4 of Hyd: Ring Road. |  |  |  |  | 4 | 4
| 04. From 2/0 21/4 of Hyd:T.M.Khan. |  |  |  |  | 19 | 4
| 05. From 0/0 0/0 T.M.Khan to Site. |  |  |  |  | 18 | 0
[5 empty] | Total | 66 | 8 | 1
[5 empty] | Say total | 67 |  | 67
Lead
| 01. Carriage of 1st 6 miles |  |  |  | Rs:- | 771.96
| 02. Remaining |  | 61 | miles
|  | @Rs. | 32.56 | per %cft | Rs:- | 1986.16
[5 empty] | Total | 2758.12 |  |  |  | 2758.12
Cartage of Cement from Zeal Pak Factory to Site of work
[6 empty] | M | F
| 01. From 2/0 21/4 of Hyd:T.M.Khan. |  |  |  |  | 17 | 4
| 02. From 0/0 0/0 T.M.Khan to Site. |  |  |  |  | 18 | 0
[5 empty] | Total | 35 | 4 | 1
[5 empty] | Say total | 36 |  | 36
Lead
| 01. Carriage of 1st 3 miles |  |  |  | Rs:- | 7.53
| 02. Remaining |  | 33 | miles
|  | @Rs. | 0.6 | per bag | Rs:- | 19.8
[5 empty] | Total | 27.33 |  |  |  | 27.33
Cartage of Brick from Kilen to Site of work
[6 empty] | M | F
| 01. From Brick Kilen 0/0 5/0 of Tando Fazal Sery Road |  |  |  |  | 5 | 6
| 02. From Sery Road 13/4 to 21/4 of Hyd:T.M.Khan. |  |  |  |  | 8 | 0
| 03. From 0/0 0/0 T.M.Khan to Site. |  |  |  |  | 18 | 0
[5 empty] | Total | 31 | 6 | 0
[5 empty] | Say total | 32 |  | 31
Lead
| 01. Carriage of 1st 6 miles |  |  |  | Rs:- | 771.96
| 02. Remaining |  | 26 | miles
|  | @Rs. | 32.56 | per O% Nos. | Rs:- | 846.56
[5 empty] | Total | 1618.52 |  |  |  | 1618.52
Cartage of Steel from Hyd. City to Site of work
[6 empty] | M | F
| 01. From 2/0 21/4 of Hyd:T.M.Khan. |  |  |  |  | 19 | 4
| 02. From 0/0 25/0 T.M.Khan to Site. |  |  |  |  | 18 | 0
[5 empty] | Total | 37 | 4 | 1
[5 empty] | Say total | 38 |  | 38
Lead
| 01. Carriage of 1st 6 miles |  |  |  | Rs:- | 411.38
| 02. Remaining |  | 32 | miles
|  | @Rs. | 20.5 | per Ton | Rs:- | 656
[5 empty] | Total | 1067.38 |  |  |  | 1067.38
SUB-ENGINEER |  |  |  | ASSISTANT ENGINEER |  | EXECUTIVE ENGINEER
BUILDINGS SUB-DIVISION |  |  |  | BUILDINGS SUB DIVISION |  | BUILDINGS DIVISION
TANDO MOHAMMAD KHAN |  |  |  | TANDO MUHAMMAD KHAN |  | TANDO MUHAMMAD KHAN