## F.Sheet (hidden)
DETAIL WORKING ESTIMATE
Name of Work: | CONSTRUCTION OF RESIDENTIAL BLOCK @ DCO HOUSE DISTRICT TANDO MUHAMMAD KHAN. (WATER SUPPLY & SANITARY INTERNAL & EXTERNAL)
Estimated Cost: Rs. |  | 500000
PREPARED IN THE OFFICE OF THE EXECUTIVE ENGINEER BUILDINGS DIVISION TANDO MUHAMMAD KHAN
WORKS AND SERVICES DEPARTMENT

## Abstract (hidden)
CONSTRUCTION OF RESIDENTIAL BLOCK @ DCO HOUSE DISTRICT TANDO MUHAMMAD KHAN. (WATER SUPPLY & SANITARY INTERNAL & EXTERNAL)
ABSTRACT
Sr. No | Name of Item | Quantity |  | Rate | Unit | Amount
Part "A" W/S, S/F Shedule Item
1 | Construction of main hole of inspection chamber for the required dia of circular sewer of circular sewer and 3'-6" (1067mm)depth with wall of B.B. in cement mortor 1:3 1/2"thick in side if walls and 1" (25mm thick over benching and channel i/c fixing C.I Main hole cover with frame of clear opening 1-1/2"x1-1/2" (457x457mm) of 1.75 cwt (88.9 M.S steps 6"(150mm)wide projecting 4" (102mm) from the face of wall at 12" (305 mm) C/C duly painted etc complegte as per specification and drawing No.D.P/ 1 of Public Health Circular southwern zone (SINo.1 (a) P-39) PHD (a)4" to 12"dia 2x2x3x6.0 with C.I main hole cover w/s cover.
|  | 6 | Nos | 14756 | Each | 88536
2 | Providing RCC pipe with collars class (B) & digging the trenches to required depth & fixing in position I/C cutting fitting & joints with maxph:composition & cement mortor 1:1 and testing with water pressure to head of 4 Ft: above the top of the highest pipe and refilling (S.I.No.2 P-21)
(a) | 6 " dia R.C.C pipe. | 200 | Rft | 199.25 | P.Rft | 39850
(b) | 9 " dia R.C.C pipe. | 100 | Rft | 250.6 | P.Rft | 25060
3 | P/F Bath Room Accesseries 7 Pieces Set. | 2 | Nos | 10233.4 | Each | 20466.8
|  |  |  | Total | Rs | 173912.8
Part "B" W/S, S/F Non-Shedule Items
1 | Providing and fixing english commode with seat cover including flushing cistern tee stop cock etc complete in all respects ( Marachi made in china or equavalent ) (classuc model ). | 2 | Nos | 20170 | Each | 40340
2 | P/F orisa W.c 19" clear incuding flushing cistern, tee stop cock etc complete in all respects ( Marachi made in china or Equavalent ) ( Classic model). | 2 | Nos | 19600 | Each | 39200
3 | P/F wash basin size 22"x16" with wash basin mixture and padestal etc complete in all respects ( Marachi made in china or equavalent ) ( Classic model ). | 2 | Nos | 15950 | Each | 31900
4 | P/F C.P brass double bib cock with muslim shower 1/2" dia ( Master/ sonex or equavalent). | 2 | Nos | 3380 | Each | 6760
5 | P/F C.P brass consealed stop cock with m Crystal head 1/2" dia ( Master/ sonex or equavalent). | 2 | Nos | 1280 | Each | 2560
7 | P/F bath shower set ( Wall mounted ) i/c telephonic shower c.p ( Master/ sonex or equavalent). | 2 | Nos | 17490 | Each | 34980
8 | P/F C.P brass basin mixture . (Master or Stones) (R.A.A) | 10 | Nos | 3850 | Each | 38500
9 | P/F C.P brass Fancy bib cock with crystal head 1/2" dia (Master or Stones) (R.A.A) | 4 | Nos | 1685 | Each | 6740
10 | P/F U.P.V.C Branch 4"x4" dia with access door, grade-1 (AGM or equivalent ) including cutting, fitting, with collars, clamps and rtubber solvent . This rate also include making holes in walls, plinth floor and roof for fixing pipe and making good in C.C 1:2:4 Testing Pressure head 200 feet (R.A.A). | 10 | Nos | 1199 | Each | 11990
11 | P/F U.P.V.C Plain Tee 4"x4" dia with access door, grade-1 (AGM or equivalent ) including cutting, fitting, with collars, clamps and rtubber solvent . This rate also include making holes in walls, plinth floor and roof for fixing pipe and making good in C.C 1:2:4 Testing Pressure head 200 feet (R.A.A). | 10 | Nos | 1076 | Each | 10760
12 | P/F U.P.V.C Plug Bend 4" dia with access door, grade-1 (AGM or equivalent ) including cutting, fitting, with collars, clamps and rtubber solvent . This rate also include making holes in walls, plinth floor and roof for fixing pipe and making good in C.C 1:2:4 Testing Pressure head 200 feet (R.A.A). | 10 | Nos | 1221 | Each | 12210
13 | P/F U.P.V.C Plain of grade-1 (AGM or equivalent ) including cutting, fitting, with collars, clamps and rtubber solvent . This rate also include making holes in walls, plinth floor and roof for fixing pipe and making good in C.C 1:2:4 Testing Pressure head 200 feet (R.A.A). | 10 | Nos | 768 | Each | 7680
14 | P/F U.P.V.C Floor Trape 6"x3" dia i/c steel floor jail of grade-1 (AGM or equivalent ) including cutting, fitting, with collars, clamps and rtubber solvent . This rate also include making holes in walls, plinth floor and roof for fixing pipe and making good in C.C 1:2:4 Testing Pressure head 200 feet (R.A.A). | 6 | Nos | 1059 | Each | 6354
15 | P/F U.P.V.C Pipe 4" dia of grade-1 (AGM or equivalent ) including cutting, fitting, with collars, clamps and rtubber solvent . This rate also include making holes in walls, plinth floor and roof for fixing pipe and making good in C.C 1:2:4 Testing Pressure head 200 feet (R.A.A). | 120 | Rft | 416 | Each | 49920
16 | Providing & Fixing G.I Pipe of High specification i/c G.I fitting such as union, Tee, Elbow Socket Nipple etc complete include making holes in walls, plinth floor and roof for fixing pipe and making good in C.C 1:2:4 Testing Pressure head 200 Feet (R.A.A)
(A) | 1/2 " dia | 200 | Rft | 71.36 | P.Rft | 14272
(B) | 3/4 " dia | 50 | Rft | 90.23 | P.Rft | 4511.5
17 | P/F C.P Brass Handle Valve (R.A.A)
B) | 3/4 " dia | 5 | Each | 933 | Nos | 4665
( C) | 3/4 " dia | 2 | Each | 1105 | Nos | 2210
|  |  |  | Total | Rs | 325552.5
General Abstract
| Part "A" W/S, S/F Shedule Item | Rs | 173912.8
| Part "B" W/S, S/F Non-Shedule Items | Rs | 325552.5
| Grand Total | Rs | 499465.3
SUB ENGINEER
| Assistant Engineer |  | Executive Engineer
| Buildings Sub-Division |  | Buildings Division
| Tando M.Khan |  | Tando M.Khan

## SCHDULE B
CONSTRUCTION OF DCO HOUSE @ B & R COLONY DISTRICT TANDO MUHAMMAD KHAN (02 Nos: Addl: Rooms) (WATER SUPPLY & SANITARY INTERNAL & EXTERNAL)
SCHDULE-B
Sr. No | Name of Item | Quantity |  | Rate | Unit | Amount
Part "A" W/S, S/F Shedule Item
1 | Construction of main hole of inspection chamber for the required dia of circular sewer of circular sewer and 3'-6" (1067mm)depth with wall of B.B. in cement mortor 1:3 1/2"thick in side if walls and 1" (25mm thick over benching and channel i/c fixing C.I Main hole cover with frame of clear opening 1-1/2"x1-1/2" (457x457mm) of 1.75 cwt (88.9 M.S steps 6"(150mm)wide projecting 4" (102mm) from the face of wall at 12" (305 mm) C/C duly painted etc complegte as per specification and drawing No.D.P/ 1 of Public Health Circular southwern zone (SINo.1 (a) P-39) PHD (a)4" to 12"dia 2x2x3x6.0 with C.I main hole cover w/s cover.
|  | 6 | Nos | 14756 | Each | 88536
2 | Providing RCC pipe with collars class (B) & digging the trenches to required depth & fixing in position I/C cutting fitting & joints with maxph:composition & cement mortor 1:1 and testing with water pressure to head of 4 Ft: above the top of the highest pipe and refilling (S.I.No.2 P-21)
(a) | 6 " dia R.C.C pipe. | 200 | Rft | 199.25 | P.Rft | 39850
(b) | 9 " dia R.C.C pipe. | 100 | Rft | 250.6 | P.Rft | 25060
3 | P/F Bath Room Accesseries 7 Pieces Set. | 2 | Nos | 10233.4 | Each | 20466.8
|  |  |  | Total | Rs | 173912.8
Part "B" W/S, S/F Non-Shedule Items
1 | Providing and fixing english commode with seat cover including flushing cistern tee stop cock etc complete in all respects ( Marachi made in china or equavalent ) (classuc model ). | 2 | Nos |  | Each
2 | P/F orisa W.c 19" clear incuding flushing cistern, tee stop cock etc complete in all respects ( Marachi made in china or Equavalent ) ( Classic model). | 2 | Nos |  | Each
3 | P/F wash basin size 22"x16" with wash basin mixture and padestal etc complete in all respects ( Marachi made in china or equavalent ) ( Classic model ). | 2 | Nos |  | Each
4 | P/F C.P brass double bib cock with muslim shower 1/2" dia ( Master/ sonex or equavalent). | 2 | Nos |  | Each
5 | P/F C.P brass consealed stop cock with m Crystal head 1/2" dia ( Master/ sonex or equavalent). | 2 | Nos |  | Each
7 | P/F bath shower set ( Wall mounted ) i/c telephonic shower c.p ( Master/ sonex or equavalent). | 2 | Nos |  | Each
8 | P/F C.P brass basin mixture . (Master or Stones) (R.A.A) | 10 | Nos |  | Each
9 | P/F C.P brass Fancy bib cock with crystal head 1/2" dia (Master or Stones) (R.A.A) | 4 | Nos |  | Each
10 | P/F U.P.V.C Branch 4"x4" dia with access door, grade-1 (AGM or equivalent ) including cutting, fitting, with collars, clamps and rtubber solvent . This rate also include making holes in walls, plinth floor and roof for fixing pipe and making good in C.C 1:2:4 Testing Pressure head 200 feet (R.A.A). | 10 | Nos |  | Each
11 | P/F U.P.V.C Plain Tee 4"x4" dia with access door, grade-1 (AGM or equivalent ) including cutting, fitting, with collars, clamps and rtubber solvent . This rate also include making holes in walls, plinth floor and roof for fixing pipe and making good in C.C 1:2:4 Testing Pressure head 200 feet (R.A.A). | 10 | Nos |  | Each
12 | P/F U.P.V.C Plug Bend 4" dia with access door, grade-1 (AGM or equivalent ) including cutting, fitting, with collars, clamps and rtubber solvent . This rate also include making holes in walls, plinth floor and roof for fixing pipe and making good in C.C 1:2:4 Testing Pressure head 200 feet (R.A.A). | 10 | Nos |  | Each
13 | P/F U.P.V.C Plain of grade-1 (AGM or equivalent ) including cutting, fitting, with collars, clamps and rtubber solvent . This rate also include making holes in walls, plinth floor and roof for fixing pipe and making good in C.C 1:2:4 Testing Pressure head 200 feet (R.A.A). | 10 | Nos |  | Each
14 | P/F U.P.V.C Floor Trape 6"x3" dia i/c steel floor jail of grade-1 (AGM or equivalent ) including cutting, fitting, with collars, clamps and rtubber solvent . This rate also include making holes in walls, plinth floor and roof for fixing pipe and making good in C.C 1:2:4 Testing Pressure head 200 feet (R.A.A). | 6 | Nos |  | Each
15 | P/F U.P.V.C Pipe 4" dia of grade-1 (AGM or equivalent ) including cutting, fitting, with collars, clamps and rtubber solvent . This rate also include making holes in walls, plinth floor and roof for fixing pipe and making good in C.C 1:2:4 Testing Pressure head 200 feet (R.A.A). | 120 | Rft |  | Each
16 | Providing & Fixing G.I Pipe of High specification i/c G.I fitting such as union, Tee, Elbow Socket Nipple etc complete include making holes in walls, plinth floor and roof for fixing pipe and making good in C.C 1:2:4 Testing Pressure head 200 Feet (R.A.A)
(A) | 1/2 " dia | 200 | Rft |  | P.Rft
(B) | 3/4 " dia | 50 | Rft |  | P.Rft
17 | P/F C.P Brass Handle Valve (R.A.A)
B) | 3/4 " dia | 5 | Each |  | Nos
( C) | 3/4 " dia | 2 | Each |  | Nos
|  |  |  | Total | Rs
General Abstract
| Part "A" W/S, S/F Shedule Item | Rs
| Part "B" W/S, S/F Non-Shedule Items | Rs
| Grand Total | Rs
TERMS AND CONDITION
1 | No cartage on any item of work shall be paid.
2 | No primium non schedule of itemwill be paid.
3 | 100% well graded bajri used in the r.cc 1:2:4.
4 | Arbitraction clause stand from the agreement.
(CONTRECTOR)
Executive Engineer
Buildings Division
Tando M.Khan