## Schedule-B
SCHEDULE-B
NAME OF WORK:Construction of Eid Gah @ Village Janhan Soomro U/C Janhan Soomro Taluka Bulri Shah Krim District Tando Mohammad Khan.
S.No. | Name of Items | Quantity |  | Rate (Rs.) | Unit | Amount (Rs.)
PART-A (i) CIVIL WORK
01. | Excavation in foundation of Bldg: bridges & other structures i/c dagbelling dressing refilling around str:with excavated earth watering & ramming lead upto 5 ft in ordanary siol (S.I.No.18(b)/P-4) | 1387.5 | Cft | 3176.25 | %0Cft | 4407.0469
02 | C.C Brick or stone ballast 1-1/2" to 2" gauge Ratio 1:4:8 (S.I. No:4(b)/P-14) | 1559.5 | Cft. | 9416.28 | %Cft | 146846.8866
03. | P.B.Work in foundation & Plinth C.Sand Mortar 1:6 (S.I.No.4-e/P-19) | 448 | Cft. | 11948.36 | %Cft | 53528.6528
04. | RCC work 1:2:4 i/c all labour and material except the cost of steel reinf: & its labour for bending & binding which will be paid separately. This rate also i/cs all kinds of forms moulds lifting shuttering curing rendering and finishing the exposed surface (i/c screening & washing of shingle) (a) RCC work in roof slabs beams, coloumns, rafts lintels and other structural members laid in situ or precast laid in position complete in all respects.(SI No:6(a) P-15) | 827.125 | Cft | 337 | P.Cft | 278741.125
05. | Pacca brick work other than buildings i/c stricking of joints upto 20'ft: height in cement sand mortar ratio 1:6 (S.I.No:7(I.e)/P-21) | 1050 | Cft. | 12346.65 | %Cft | 129639.825
06. | Cement plaster 1:6 upto 12'ft: height 1/2" thick.(S.I.No:13(b)/P-51) | 1254 | Sft. | 2206.6 | %Sft. | 27670.764
07. | Cement plaster 1:4 upto 20'ft: height 3/8" thick.(S.I.No:11(a)/P-51) | 1254 | Sft. | 2197.52 | %Sft. | 27556.9008
08. | Providing & laying 1" thick topping cement concrete (1:2:4) i/c surfce finishing & dividing into panels. (SI No:16/P-51).
| 2" thick | 247.55 | Sft. | 3275.5 | %Sft. | 8108.5003
| 3" thick | 2510 | Sft. | 4411.82 | %Sft. | 110736.682
09. | Primary coat of chalk distemper. (S.I.No:23 /P-53) | 1254 | Sft. | 442.75 | %Sft. | 5552.085
10. | Distempering two coats. (S.I.No:24(b)/P-53) | 1254 | Sft. | 1043.9 | %Sft. | 13090.506
|  | PART- A (i) Total Amount |  |  |  | 805878.9743
|  | Cartage Amount |  |  |  | 152754.4016 | /=
|  | PART-A (i) (at per) TOTAL AMOUNT |  |  |  | 958633.376 | /=
PART-A (ii) CIVIL WORK
11. | Fabrication of mild steel reinforcement for cement concrete i/c cutting bending laying in position making of joints and fastenings i/c cost of binding wire (also i/cs removal of rust from bars)(b) Tor bars. (SI No:7(ii)(b) P-20) | 33.2327 | Cwt | 5001.7 | P.Cwt | 166220.0001
12. | M/F steel grated doors with 1/16" thick sheeting i/c angle iron frame 2"x2"x3/8" and 3/4" square bars 4" centre to centre with locking arrangement. (S.I No:24/P-91) | 56 | Sft | 726.72 | P.Sft | 40696.32
|  | PART-A (ii) Total Amount |  |  |  | 206916.3201
|  | Add 10% Above |  |  |  | 20691.632 | /=
|  | Cartage Amount |  |  |  | 1569.2149 | /=
|  | PART-A (ii) TOTAL AMOUNT |  |  |  | 229177.167 | /=
PART-A (iii) CIVIL WORK
13. | Laying floor of approved with glazed tiles 1/4" thick in white cement over 3/4" thick cement mortar 1:2 complete. (S.I.No:24/P-42) | 900 | Sft. | 27678.86 | %Sft. | 249109.74
|  | PART-A (iii) Total Amount |  |  |  | 249109.74
|  | Deduct 20% below |  |  |  | 49821.948 | /=
|  | Cartage Amount |  |  |  | 1462.5878 | /=
|  | PART-A (iii) TOTAL AMOUNT |  |  |  | 200750.3798 | /=
PART-B (i) "W/SUPPLY & S/FITTING "
1 | P/F Orisa type white or colour glazed earthen ware W.C pan with cost of low level plastic flush tank of 3 gallons capacity of approved quality I/c making requiste number of holes in wall, plinth & floor and making good in cement concrete 1:2:4 (a) W.C pan orisa type 23" with plastic tank of low down 3 gallons trap & C.I thimble (Superior Quality) (i) with 4" dia C.I trap (S.I.No. 3 (a) (i),(ii)/P2). | 3 | Nos | 6166.6 | Each | 18499.8
2 | P/F in position nyloon connection complete with 1/2" dia brass stop ock two brass nuts & lining jointed to lead pipe with plumber wiped solder joints (1/2" inches lead pipe to be of not less than 4 Ibs per lineal year) (S.I.No. 23/P-06). | 2 | Nos | 447.15 | Each | 894.3
3 | P/F 4"x4" dia C.I branch of the required degree with access doors, rubber washer 3/8" thick & bolts & nuts & extra painting to match the colour of the building. (SI No:4 P-9) | 3 | Nos: | 224.6 | Each | 673.8
4 | P/F M.S clamps of the approved design to 4" dia C.I pipe sockets i/c the cost of cutting & making good to wall or M.S bolts & nuts, 4" into wall i/c pipe distance pieces extra painting to match the colour of the building. (SI No:2/P-9) | 4 | Nos: | 72.16 | Each | 288.64
5 | P/F 4"x4"x4" dia C.I branch of the required degree with access doors, rubber washer 1/8" thick and builts & nuts & extra painting to match the colour of the building. (SI No:5 P-9) | 2 | Nos: | 270.6 | Each | 541.2
6 | P/F 4"x4" dia C.I plain branch of the required degree i/c extra painting to match the colour of the building. (SI No:6 P-9) | 3 | Nos: | 201.5 | Each | 604.5
7 | P/F 4" dia C.I offset bend of various length i/c extra painting to match the colour of the building (SI No:8 P-9) | 4 | Nos: | 702 | Each | 2808
8 | P/F 4" dia C.I terminal guard i/c extra painting to match the colour of the building (SI No:11 P-9) | 1 | Nos: | 389.7 | Each | 389.7
9 | Providing asbestoes pipe with collar ( Dedex or equivalent ) including digging the trenches to required depth and fixing in position and jointing with rubber rings including testing to water pressure head of 200 feet (SINO.3 (b) P-23)
| (a) 4" dia | 100 | Nos. | 188.44 | Each | 18844
| (b) 6" dia | 200 | Nos. | 299.06 | Each | 59812
10 | Providing and fixing handle valves (china).
| (a) 1/2" dia | 4 | Nos: | 200.42 | Each | 801.68
| (b) 3/4 " dia | 4 | Nos: | 271.92 | Each | 1087.68
11 | Conceal C.P Fitting for tiles bathgroom (p) stop cock of with G.I add 1/2" dia (Superior Quality) (S.I.No.13(b)15 | 3 | Nos: | 1027.1 | Each | 3081.3
12 | S/F Long bib cock of crystal head with c.p head 1/2" dia (SI No:15(b) P-19) | 6 | Nos: | 1384.24 | Each | 8305.44
13 | Boring for tube well in all water bearing soils from ground level upto 100 ft. or 30.5 meter depth i/c sinking and with drawing of casting pipe (a) 80mm 3" dia (S.I. No. 1 (a) P-36 of PHE Schedule). | 100 | Rft | 524 | P.Rft | 52400
14 | Constructing of Man hole or inspection chamber for the required dia of circular sewer and 3'-6" depth with wall of B.B in cement mortar 1:3 cement plastered 1:3 1/2" thick inside of walls & 1" thick over benching and channel i/c fixing man hole cover with frame of clear opening 1-1/2'x1-1/2' if 1.75 Cwt: (88.90Kg:) embedded in plain C.C 1:2:4 and fixing 1" dia M.S steps 6" wide projecting 4" from the face of wall at 12" C/C duly painted etc complete as per specification & drawing No:D.P/1 of Public Health Circle Southern Zone (4"x12" dia 2'x2'x3'-6") (PHSI No:1 P-39) (With out cover) | 8 | Nos: | 14748 | Each | 117984
15 | Manufacturing and supplying R.C.C man hole cover cast in 1:2:4: concrete ratio 3 inch depth at centre. Reinforced with 3/8" dia for steel bars at 4" c/c welded to 1/8" thick 2.5 inch deep M.S plate i/c carriage stacking and transportation with in 10 miles (a) 30 inch dia. ( S.I No: 16 P- 27) | 8 | Nos: | 662.3 | Each | 5298.4
|  | PART-B (i) TOTAL AMOUNT |  |  |  | 292314.44 | /=
|  | Add 5% Above |  |  |  | 14615.722 | /=
|  | PART-B (i) TOTAL AMOUNT |  |  |  | 306930.162 | /=
PART-B (ii) "W/SUPPLY & S/FITTING "
16 | Providng G.I pipes specials & clamps etc I/c fixing cutting and fitting complete with & I/c the cost of breading through walls & roof making good etc painting two coats after cleaning the pipe etc with white sink Zink paint with pigment to match the colo9ur of the building and testing with water to a pressure head of 200 feet and handing (S.I.No. 01/P-12).
| (a) 1/2" dia pipe | 200 | Rft | 73.21 | P.Rft | 14642
| (b) 3/4" dia pipe | 100 | Rft | 95.79 | P.Rft | 9579
| c) 1" dia pipe | 40 | Rft | 128.55 | P.Rft | 5142
17 | Providing RCC pipe with collars class (B) and digging the trenches to required depth and fixing in position i/c cutting fitting and jointing with maxphat composition & cement mortar 1:1 and testing with water pressure to a head of 4 feet above the top of the highest pipe and refilling with excavated staff.(SI No:2 P-23)
| 9" dia RCC pipe | 80 | Rft | 250.6 | P.Rft | 20048
|  | PART-B (ii) Total Amount |  |  |  | 49411
| 15% Above over GI & RCC Pipes |  |  |  |  | 7411.65 | /=
|  | PART-B (ii) TOTAL AMOUNT |  |  |  | 980296.824 | /=
GENERAL ABSTRACT
| PART "A (i + ii + iii)" MAIN BUILDINGS |  |  | 1261905.0344 | /=
| PART "B (i + ii)" W/S & S/F |  |  | 341725.44 | /=
| G.TOTAL |  |  | 1603630.4744 | /=
NOTE: -
Any error or ommission in the Schedul "B" will be governed by the schedul of rates.
No. premium will be allowed on Non-Schedule items.
Cartage will not be paid for any meterials.
Mat: use in the work of finished product can be got tested from any approved lab: at the discreation of the XEN or his representitive & all expanses in conn: with such testing should be born by the cont exclusivaly without any re-imburament or cleim against the Government on his account.
CONTRACTOR
EXECUTIVE ENGINEER
BUILDINGS DIVISION
T.M.KHAN

## Financial Review
FINANCIAL REVIEW
Name of Scheme: - |  | Construction of Eid Gah @ Village Janhan Soomro U/C Janhan Soomro Taluka Bulri Shah Krim District Tando Mohammad Khan.
S.No: | Name of Component | As per Rough Cost Estimate |  |  | As per Estimate |  |  | Remarks
|  | Plinth Area | Rate | Amount | Plinth Area | Rate | Amount
1 | Eid Gah | 4200 | -- | 1645703 | 4200 | #REF! | #REF!
2 | W/S & S/F | 4200 | 160 | 672000 | 4200 | #REF! | #REF!
3 | Contigency | -- | -- | 46354 | -- | -- | --
4 | Escalation | -- | -- | 88000 | -- | -- | --
|  | Total |  | 2452057 |  |  | #REF!
| Within 15% Permissible Limit |  |  | 367808.55
|  | Total |  | 2819865.55
| Within 15% Permissible Limit Saving |  |  |  | #REF!

## G.Abstract
NAME OF WORK:Construction of Eid Gah @ Village Janhan Soomro U/C Janhan Soomro Taluka Bulri Shah Krim District Tando Mohammad Khan.
GENERAL ABSTRACT
(Civil Work Main Buildings)
|  | PART -A ( i-ii-iii ) | 1388560.9228 | /=
(W/Supply & S/Fitting)
|  | PART -B ( i-ii ) | 1287226.986 | /=
|  | TOTAL AMOUNT | 2675787.9088 | /=
|  | ADD 3% CONTIGENCY | 80273.6373 | /=
|  | TOTAL AMOUNT | 2756061.546 | /=
|  | SAY | 2756000 | /=
| ASSISSTANT ENGINEER |  | EXECUTIVE ENGINEER
| BUILDINGS SUB-DIVISION |  | BUILDINGS DIVISION
| TANDO MOHAMMAD KHAN |  | TANDO MOHAMMAD KHAN

## Abstract Sheet
ABSTRACT SHEET
NAME OF WORK:Construction of Eid Gah @ Village Janhan Soomro U/C Janhan Soomro Taluka Bulri Shah Krim District Tando Mohammad Khan.
S.No. | Name of Items | Quantity |  | Rate (Rs.) | Unit | Amount (Rs.)
PART-A (i) CIVIL WORK
01. | Excavation in foundation of Bldg: bridges & other structures i/c dagbelling dressing refilling around str:with excavated earth watering & ramming lead upto 5 ft in ordanary siol (S.I.No.18(b)/P-4) | 1387.5 | Cft | 3176.25 | %0Cft | 4407.0469
02 | C.C Brick or stone ballast 1-1/2" to 2" gauge Ratio 1:4:8 (S.I. No:4(b)/P-14) | 1559.5 | Cft. | 9416.28 | %Cft | 146846.8866
03. | P.B.Work in foundation & Plinth C.Sand Mortar 1:6 (S.I.No.4-e/P-19) | 448 | Cft. | 11948.36 | %Cft | 53528.6528
04. | RCC work 1:2:4 i/c all labour and material except the cost of steel reinf: & its labour for bending & binding which will be paid separately. This rate also i/cs all kinds of forms moulds lifting shuttering curing rendering and finishing the exposed surface (i/c screening & washing of shingle) (a) RCC work in roof slabs beams, coloumns, rafts lintels and other structural members laid in situ or precast laid in position complete in all respects.(SI No:6(a) P-15) | 827.125 | Cft | 337 | P.Cft | 278741.125
05. | Pacca brick work other than buildings i/c stricking of joints upto 20'ft: height in cement sand mortar ratio 1:6 (S.I.No:7(I.e)/P-21) | 1050 | Cft. | 12346.65 | %Cft | 129639.825
06. | Cement plaster 1:6 upto 12'ft: height 1/2" thick.(S.I.No:13(b)/P-51) | 1254 | Sft. | 2206.6 | %Sft. | 27670.764
07. | Cement plaster 1:4 upto 20'ft: height 3/8" thick.(S.I.No:11(a)/P-51) | 1254 | Sft. | 2197.52 | %Sft. | 27556.9008
08. | Providing & laying 1" thick topping cement concrete (1:2:4) i/c surfce finishing & dividing into panels. (SI No:16/P-51).
| 2" thick | 247.55 | Sft. | 3275.5 | %Sft. | 8108.5003
| 3" thick | 2510 | Sft. | 4411.82 | %Sft. | 110736.682
09. | Primary coat of chalk distemper. (S.I.No:23 /P-53) | 1254 | Sft. | 442.75 | %Sft. | 5552.085
10. | Distempering two coats. (S.I.No:24(b)/P-53) | 1254 | Sft. | 1043.9 | %Sft. | 13090.506
|  | Total Amount |  |  |  | 805878.9743 | /=
|  | Cartage Amount |  |  |  | 152754.4016 | /=
|  | PART-A (i) (at per) TOTAL AMOUNT |  |  |  | 958633.376 | /=
PART-A (ii) CIVIL WORK
11. | Fabrication of mild steel reinforcement for cement concrete i/c cutting bending laying in position making of joints and fastenings i/c cost of binding wire (also i/cs removal of rust from bars)(b) Tor bars. (SI No:7(ii)(b) P-20) | 33.2327 | Cwt | 5001.7 | P.Cwt | 166220.0001
12. | M/F steel grated doors with 1/16" thick sheeting i/c angle iron frame 2"x2"x3/8" and 3/4" square bars 4" centre to centre with locking arrangement. (S.I No:24/P-91) | 56 | Sft | 726.72 | P.Sft | 40696.32
|  | Total Amount |  |  |  | 206916.3201 | /=
|  | Add 10% Above |  |  |  | 20691.632 | /=
|  | Cartage Amount |  |  |  | 1569.2149 | /=
|  | PART-A (ii) TOTAL AMOUNT |  |  |  | 229177.167 | /=
PART-A (ii) CIVIL WORK
13. | Laying floor of approved with glazed tiles 1/4" thick in white cement over 3/4" thick cement mortar 1:2 complete. (S.I.No:24/P-42) | 900 | Sft. | 27678.86 | %Sft. | 249109.74
|  | Total Amount |  |  |  | 249109.74 | /=
|  | Deduct 20% below |  |  |  | 49821.948 | /=
|  | Cartage Amount |  |  |  | 1462.5878 | /=
|  | PART-A (iii) TOTAL AMOUNT |  |  |  | 200750.3798 | /=

## Measurement Sheet
MEASUREMENT SHEET
NAME OF WORK:Construction of Eid Gah @ Village Janhan Soomro U/C Janhan Soomro Taluka Bulri Shah Krim District Tando Mohammad Khan.
S.No. | Description | Measurement | [10 empty] | Quantity
|  | No. |  |  | Length |  | Width |  |  | Height/Depth
PART-A (i) CIVIL WORK
01. | Excavation in foundation….
| Footing | 1 | × | 25 | × | 3.00 | × | 3.00 | × | 3.50 |  | ═ | 787.5 | Cft
| W/Panels | 1 | × | 21 | × | 8.00 | × | 2.00 | × | 1.50 |  | ═ | 504 | Cft
| G/Pillers | 1 | × | 2 | × | 4.00 | × | 4.00 | × | 3.00 |  | ═ | 96 | Cft
[11 empty] | Total | ═ | 1387.5 | Cft
02. | C.C Brick/Stone Ballast (1:4:8)….
| Footing | 1 | × | 25 | × | 3.00 | × | 3.00 | × | 0.50 |  | ═ | 112.5 | Cft
| W/Panels | 1 | × | 21 | × | 8.00 | × | 2.00 | × | 0.50 |  | ═ | 168 | Cft
| Court Yard | 1 | × | 1 | × | 48.00 | × | 45.00 | × | 0.50 |  | ═ | 1080 | Cft
| M/Entrance | 1 | × | 2 | × | 4.00 | × | 4.00 | × | 0.75 |  | ═ | 24 | Cft
| G/O/S | 1 | × | 1 | × | 70.00 | × | 5.00 | × | 0.50 |  | ═ | 175 | Cft
[11 empty] | Total | ═ | 1559.5 | Cft
03. | Pacca Brick Work in Foundation…
|  | 1 | × | 25 | × | 8.00 | × | 1.12 | × | 2.00 |  | ═ | 448 | Cft
04.. | R.C.C…..
| Footing | 1 | × | 25 | × | 3.00 | × | 3.00 | × | 1.00 |  | ═ | 225 | Cft
| Pedastal | 1 | × | 25 | × | 1.00 | × | 1.00 | × | 3.00 |  | ═ | 75 | Cft
| P/Bar | 1 | × | 2 | × | 48.00 | × | 1.00 | × | 1.00 |  | ═ | 96 | Cft
| P/Bar | 1 | × | 2 | × | 45.00 | × | 1.00 | × | 1.00 |  | ═ | 90 | Cft
| G/Col | 1 | × | 25 | × | 0.75 | × | 0.75 | × | 6.00 |  | ═ | 84.375 | Cft
| R/Slab | 1 | × | 1 | × | 21.00 | × | 10.00 | × | 0.50 |  | ═ | 105 | Cft
| G/Col | 1 | × | 1 | × | 10.00 | × | 5.00 | × | 0.50 |  | ═ | 25 | Cft
| G/Ch | 1 | × | 2 | × | 6.50 | × | 6.50 | × | 0.50 |  | ═ | 42.25 | Cft
| OH-Tank Slab | 1 | × | 4 | × | 6.50 | × | 6.50 | × | 0.50 |  | ═ | 84.5 | Cft
[11 empty] | Total | ═ | 827.125 | Cft
05. | Pacca Brick Work other than building…….
|  | 1 | × | 25 | × | 8.00 | × | 0.75 | × | 7.00 |  | ═ | 1050 | Cft
06. | Cement Plaster 1:6 upto 20' height 1/2" thick….
|  | 2 | ×( | 48.00 | + | 45.00 | )× | 7.00 |  |  |  | ═ | 1302 | Sft
Deduction:
| M/G | 1 | × | 8.00 | × | 6.00 | [5 empty] | ═ | 48 | Sft
|  |  | NET QTY: |  | ( | 1302 | ─ | 48 | ) |  | Total | ═ | 1254 | Sft
07. | Cement Plaster 1:4 upto 20' height 3/8" thick…..
|  | Same Qty as Item No.06 | [9 empty] | ═ | 1254 | Sft
08. | CC Topping….
(a) 2" thick
| O/R | 1 | × | 20.00 | × | 10.00 | [5 empty] | ═ | 200 | Sft
| G/Ch | 1 | × | 9.51 | × | 5.00 | [5 empty] | ═ | 47.55 | Sft
[11 empty] | Total | ═ | 247.55 | Sft
(b) 3" thick
| C/Y | 1 | × | 48.00 | × | 45.00 | [5 empty] | ═ | 2160 | Sft
| O/S | 1 | × | 70.00 | × | 5.00 | [5 empty] | ═ | 350 | Sft
[11 empty] | Total | ═ | 2510 | Sft
09. | Primary Coat of Chak Distemper 3 coats….
|  | Same Qty as Item No.07 | [9 empty] | ═ | 1254 | Sft
10. | Distemper three coats….
|  | Same Qty as Item No.09 | [9 empty] | ═ | 1254 | Sft
PART-A (ii) CIVIL WORK
11. | Febrication ….
|  | Same Qty as Item No.04 | [9 empty] | ═ | 827.125 | Cft
|  |  |  | 827.125 | × | 4.5 | ÷ | 112 |  |  | Total | ═ | 33.2327 | Cwt
12. | Steel Grated Doors….
|  | 1 | × | 8.00 | × | 7.00 | [5 empty] | ═ | 56 | Sft
PART-A (iii) CIVIL WORK
13. | P/L Glazed tile….
| Walls | 2 | × | 2 | ×( | 20.00 | + | 10.00 | )× | 5.00 |  | ═ | 600 | Sft
| Floor | 1 | × | 2 | × | 20.00 | × | 10.00 |  |  |  | ═ | 400 | Sft
[11 empty] | Total | ═ | 1000 | Sft
Deduction:
| Opp | 2 | × | 10.00 | × | 5.00 | [5 empty] | ═ | 100 | Sft
|  |  | NET QTY: |  | ( | 1000 | ─ | 100 | ) |  | Total | ═ | 900 | Sft
| SUB-ENGINEER | [7 empty] | ASSISSTANT ENGINEER
BUILDINGS SUB-DIVISION
TANDO MOHAMMAD KHAN

## W.S & S.F
S.No. | Name of Items | Quantity |  | Rate (Rs.) | Unit | Amount (Rs.)
PART-B (i) "W/SUPPLY & S/FITTING "
1 | P/F Orisa type white or colour glazed earthen ware W.C pan with cost of low level plastic flush tank of 3 gallons capacity of approved quality I/c making requiste number of holes in wall, plinth & floor and making good in cement concrete 1:2:4 (a) W.C pan orisa type 23" with plastic tank of low down 3 gallons trap & C.I thimble (Superior Quality) (i) with 4" dia C.I trap (S.I.No. 3 (a) (i),(ii)/P2). | 3 | Nos | 6166.6 | Each | 18499.8
2 | P/F in position nyloon connection complete with 1/2" dia brass stop ock two brass nuts & lining jointed to lead pipe with plumber wiped solder joints (1/2" inches lead pipe to be of not less than 4 Ibs per lineal year) (S.I.No. 23/P-06). | 2 | Nos | 447.15 | Each | 894.3
3 | P/F 4"x4" dia C.I branch of the required degree with access doors, rubber washer 3/8" thick & bolts & nuts & extra painting to match the colour of the building. (SI No:4 P-9) | 3 | Nos: | 224.6 | Each | 673.8
4 | P/F M.S clamps of the approved design to 4" dia C.I pipe sockets i/c the cost of cutting & making good to wall or M.S bolts & nuts, 4" into wall i/c pipe distance pieces extra painting to match the colour of the building. (SI No:2/P-9) | 4 | Nos: | 72.16 | Each | 288.64
5 | P/F 4"x4"x4" dia C.I branch of the required degree with access doors, rubber washer 1/8" thick and builts & nuts & extra painting to match the colour of the building. (SI No:5 P-9) | 2 | Nos: | 270.6 | Each | 541.2
6 | P/F 4"x4" dia C.I plain branch of the required degree i/c extra painting to match the colour of the building. (SI No:6 P-9) | 3 | Nos: | 201.5 | Each | 604.5
7 | P/F 4" dia C.I offset bend of various length i/c extra painting to match the colour of the building (SI No:8 P-9) | 4 | Nos: | 702 | Each | 2808
8 | P/F 4" dia C.I terminal guard i/c extra painting to match the colour of the building (SI No:11 P-9) | 1 | Nos: | 389.7 | Each | 389.7
9 | Providing asbestoes pipe with collar ( Dedex or equivalent ) including digging the trenches to required depth and fixing in position and jointing with rubber rings including testing to water pressure head of 200 feet (SINO.3 (b) P-23)
| (a) 4" dia | 100 | Nos. | 188.44 | Each | 18844
| (b) 6" dia | 200 | Nos. | 299.06 | Each | 59812
10 | Providing and fixing handle valves (china).
| (a) 1/2" dia | 4 | Nos: | 200.42 | Each | 801.68
| (b) 3/4 " dia | 4 | Nos: | 271.92 | Each | 1087.68
11 | Conceal C.P Fitting for tiles bathgroom (p) stop cock of with G.I add 1/2" dia (Superior Quality) (S.I.No.13(b)15 | 3 | Nos: | 1027.1 | Each | 3081.3
12 | S/F Long bib cock of crystal head with c.p head 1/2" dia (SI No:15(b) P-19) | 6 | Nos: | 1384.24 | Each | 8305.44
13 | Boring for tube well in all water bearing soils from ground level upto 100 ft. or 30.5 meter depth i/c sinking and with drawing of casting pipe (a) 80mm 3" dia (S.I. No. 1 (a) P-36 of PHE Schedule). | 100 | Rft | 524 | P.Rft | 52400
14 | Constructing of Man hole or inspection chamber for the required dia of circular sewer and 3'-6" depth with wall of B.B in cement mortar 1:3 cement plastered 1:3 1/2" thick inside of walls & 1" thick over benching and channel i/c fixing man hole cover with frame of clear opening 1-1/2'x1-1/2' if 1.75 Cwt: (88.90Kg:) embedded in plain C.C 1:2:4 and fixing 1" dia M.S steps 6" wide projecting 4" from the face of wall at 12" C/C duly painted etc complete as per specification & drawing No:D.P/1 of Public Health Circle Southern Zone (4"x12" dia 2'x2'x3'-6") (PHSI No:1 P-39) (With out cover) | 8 | Nos: | 14748 | Each | 117984
15 | Manufacturing and supplying R.C.C man hole cover cast in 1:2:4: concrete ratio 3 inch depth at centre. Reinforced with 3/8" dia for steel bars at 4" c/c welded to 1/8" thick 2.5 inch deep M.S plate i/c carriage stacking and transportation with in 10 miles (a) 30 inch dia. ( S.I No: 16 P- 27) | 8 | Nos: | 662.3 | Each | 5298.4
|  | TOTAL AMOUNT |  |  |  | 292314.44 | /=
|  | Add 5% Above |  |  |  | 14615.722 | /=
| PART-B (i) TOTAL AMOUNT |  |  |  |  | 306930.162 | /=
PART-B (ii) "W/SUPPLY & S/FITTING "
16 | Providng G.I pipes specials & clamps etc I/c fixing cutting and fitting complete with & I/c the cost of breading through walls & roof making good etc painting two coats after cleaning the pipe etc with white sink Zink paint with pigment to match the colo9ur of the building and testing with water to a pressure head of 200 feet and handing (S.I.No. 01/P-12).
| (a) 1/2" dia pipe | 200 | Rft | 73.21 | P.Rft | 14642
| (b) 3/4" dia pipe | 100 | Rft | 95.79 | P.Rft | 9579
| c) 1" dia pipe | 40 | Rft | 128.55 | P.Rft | 5142
17 | Providing RCC pipe with collars class (B) and digging the trenches to required depth and fixing in position i/c cutting fitting and jointing with maxphat composition & cement mortar 1:1 and testing with water pressure to a head of 4 feet above the top of the highest pipe and refilling with excavated staff.(SI No:2 P-23)
| 9" dia RCC pipe | 80 | Rft | 250.6 | P.Rft | 20048
|  | Total Amount |  |  |  | 49411 | /=
| 15% Above over GI & RCC Pipes |  |  |  |  | 7411.65 | /=
| PART-B (ii) TOTAL AMOUNT |  |  |  |  | 980296.824 | /=
| SUB-ENGINEER ASSISSTANT ENGINEER |  |  | EXECUTIVE ENGINEER
| BUILDINGS SUB-DIVISION BUILDINGS SUB-DIVISION |  |  | BUILDINGS DIVISION
| TANDO MOHAMMAD KHAN TANDO MOHAMMAD KHAN |  |  | TANDO MOHAMMAD KHAN

## Cartage
Material Cartage Satement
NAME OF WORK:Construction of Eid Gah @ Village Janhan Soomro U/C Janhan Soomro Taluka Bulri Shah Krim District Tando Mohammad Khan.
Sr.# | Description | Qty: | Cement |  | Hill Sand |  | Stone Metal |  | Stone Bajri |  | Steel |  | Bricks
01. | C.C S/Ballast (1:4:8) | 1559.5 | 9.6 | 149.712 | 49 | 764.155 | 96 | 1497.12 | - | - | - | - | - | -
02. | P.B.W. in Foundation (1:6) | 448 | 3.44 | 15.4112 | 25.7 | 115.136 | - | - | - | - | - | - | 1350 | 6048
03. | Feb: Of M/Steel | 33.2327 | - | - | - | - | - | - | - | - | - | 1.6616 | - | -
04. | R.C.C Work (1:2:4) | 827.125 | 19.1 | 157.9809 | 48 | 397.02 | - | - | 88 | 727.87 | - | - | - | - | Cement | Sand | Stone Bajri
05. | P.B.Work Other than | 1050 | 3.44 | 36.12 | 25.7 | 269.85 | - | - | - | - | - | - | 1350 | 14175 | 3748.8862 | 8494.1635 | 18890.5557
06. | C.Plaster (1:6) 1/2" Thick | 1254 | 0.53 | 6.6462 | 4 | 50.16 | - | - | - | - | - | - | - | -
07. | C.Plaster (1:4) 3/8" Thick | 1254 | 0.57 | 7.1478 | 3 | 37.62 | - | - | - | - | - | - | - | -
08. | Matt:Glazed Tile | 900 | 2.16 | 19.44 | 5.2 | 46.8 | - | - | - | - | - | - | - | -
09. | P/L C.C topping 2" thick | 247.55 | 3 | 7.4265 | 7.4 | 18.3187 | - | - | 14.7 | 36.3899 | - | - | - | -
10. | P/L C.C topping 3" thick | 2510 | 5.5 | 138.05 | 11 | 276.1 | - | - | 22 | 552.2 | - | - | - | - |  |  |  | Cement | Sand
| Total Quantity: | - | - | 537.9346 | - | 1975.1597 | - | 1497.12 | - | 1316.4598 | - | 1.6616 | - | 20223 |  |  |  | 19.44 | 46.8
| Rate as per R.A.A |  |  | 23.73 |  | 2139.48 |  | 2465.08 |  | 2595.32 |  | 944.38 |  | 1390.6 |  |  |  | 23.73 | 2139.48
| Amount |  |  | 12765.1875 |  | 42258.1467 |  | 36905.2057 |  | 34166.3458 |  | 1569.2149 |  | 28122.1038 |  |  |  | 461.3112 | 1001.2766
|  | Part-A (i) |  | 152754.4016 | /=
| Civil Work | Part-A (ii) |  | 1569.2149 | /=
|  | Part-A (iii) |  | 1462.5878 | /=
| Total Rs |  |  | 155786.2044 | /=
SUB-ENGINEER |  |  |  | ASSISSTANT ENGINEER | [6 empty] | EXECUTIVE ENGINEER
|  |  |  | BUILDINGS SUB-DIVISION | [6 empty] | BUILDINGS DIVISION
|  |  |  | TANDO MOHAMMAD KHAN | [6 empty] | TANDO MOHAMMAD KHAN

## Rate Analysis (R.A.A)
(Rate Analysis)
NAME OF WORK:Construction of Eid Gah @ Village Janhan Soomro U/C Janhan Soomro Taluka Bulri Shah Krim District Tando Mohammad Khan.
Cartage of Hill Sand from Bolahri Quarry to Site of work
[6 empty] | M | F |  | 1 Mile = 8 Furlog
| 01. From Quarry to N.H.Way. |  |  |  |  | 3 | 0 |  | 1Furlong = 660 foot
| 02. From Quarry to 113/0 122/0 of N.H.Way. |  |  |  |  | 9 | 0
| 03. From 0/0 4/4 of Hyd: Ring Road. |  |  |  |  | 4 | 4
| 04. From 2/0 21/4 of Hyd:T.M.Khan. |  |  |  |  | 19 | 4
| 05. From 0/0 0/0 T.M.Khan to Site. |  |  |  |  | 12 | 0
[5 empty] | Total | 47 | 8 | 1
[5 empty] | Say total | 48 |  | 48
Lead
| 01. Carriage of 1st 6 miles |  |  |  | Rs:- | 771.96
| 02. Remaining |  | 42 | miles
|  | @Rs. | 32.56 | per %cft | Rs:- | 1367.52
[5 empty] | Total | 2139.48 |  |  |  | 2139.48
Cartage of Stone Metal from Onger to Site of work
[6 empty] | M | F
| 01. From Quarry to N.H.way. |  |  |  |  | 3 | 0
| 02. From Quarry to 103/0 122/0 of N.H.Way. |  |  |  |  | 19 | 0
| 03. From 0/0 4/4 of Hyd: Ring Road. |  |  |  |  | 4 | 4
| 04. From 2/0 21/4 of Hyd:T.M.Khan. |  |  |  |  | 19 | 4
| 05. From 0/0 0/0 T.M.Khan to Site. |  |  |  |  | 12 | 0
[5 empty] | Total | 57 | 8 | 1
[5 empty] | Say total | 58 |  | 58
Lead
| 01. Carriage of 1st 6 miles |  |  |  | Rs:- | 771.96
| 02. Remaining |  | 52 | miles
|  | @Rs. | 32.56 | per %Cft | Rs:- | 1693.12
[5 empty] | Total | 2465.08 |  |  |  | 2465.08
Cartage of Bajri from T.M.Khan to Site of work
[6 empty] | M | F
| 01. From Quarry to 14/0 of N.H.way. |  |  |  |  | 14 | 0
| 02. From Quarry 110/40 to 122/0 of N.H.Way. |  |  |  |  | 11 | 4
| 03. From 0/0 4/4 of Hyd: Ring Road. |  |  |  |  | 4 | 4
| 04. From 2/0 21/4 of Hyd:T.M.Khan. |  |  |  |  | 19 | 4
| 05. From 0/0 0/0 T.M.Khan to Site. |  |  |  |  | 12 | 0
[5 empty] | Total | 60 | 12 | 2
[5 empty] | Say total | 62 |  | 62
Lead
| 01. Carriage of 1st 6 miles |  |  |  | Rs:- | 771.96
| 02. Remaining |  | 56 | miles
|  | @Rs. | 32.56 | per %cft | Rs:- | 1823.36
[5 empty] | Total | 2595.32 |  |  |  | 2595.32
Cartage of Cement from Zeal Pak Factory to Site of work
[6 empty] | M | F
| 01. From 2/0 21/4 of Hyd:T.M.Khan. |  |  |  |  | 17 | 4
| 02. From 0/0 0/0 T.M.Khan to Site. |  |  |  |  | 12 | 0
[5 empty] | Total | 29 | 4 | 1
[5 empty] | Say total | 30 |  | 30
Lead
| 01. Carriage of 1st 3 miles |  |  |  | Rs:- | 7.53
| 02. Remaining |  | 27 | miles
|  | @Rs. | 0.6 | per bag | Rs:- | 16.2
[5 empty] | Total | 23.73 |  |  |  | 23.73
Cartage of Brick from Kilen to Site of work
[6 empty] | M | F
| 01. From Brick Kilen 0/0 5/0 of Tando Fazal Sery Road |  |  |  |  | 5 | 6
| 02. From Sery Road 13/4 to 21/4 of Hyd:T.M.Khan. |  |  |  |  | 8 | 0
| 03. From 0/0 0/0 T.M.Khan to Site. |  |  |  |  | 12 | 0
[5 empty] | Total | 25 | 6 | 0
[5 empty] | Say total | 25 |  | 25
Lead
| 01. Carriage of 1st 6 miles |  |  |  | Rs:- | 771.96
| 02. Remaining |  | 19 | miles
|  | @Rs. | 32.56 | per O% Nos. | Rs:- | 618.64
[5 empty] | Total | 1390.6 |  |  |  | 1390.6
Cartage of Steel from Hyd. City to Site of work
[6 empty] | M | F
| 01. From 2/0 21/4 of Hyd:T.M.Khan. |  |  |  |  | 19 | 4
| 02. From 0/0 25/0 T.M.Khan to Site. |  |  |  |  | 12 | 0
[5 empty] | Total | 31 | 4 | 1
[5 empty] | Say total | 32 |  | 32
Lead
| 01. Carriage of 1st 6 miles |  |  |  | Rs:- | 411.38
| 02. Remaining |  | 26 | miles
|  | @Rs. | 20.5 | per Ton | Rs:- | 533
[5 empty] | Total | 944.38 |  |  |  | 944.38
SUB-ENGINEER |  |  |  | ASSISTANT ENGINEER |  | EXECUTIVE ENGINEER
|  |  |  | BUILDINGS SUB DIVISION |  | BUILDINGS DIVISION
|  |  |  | TANDO MUHAMMAD KHAN |  | TANDO MUHAMMAD KHAN

## Map
LAY OUT PLAN
0
E
S |  |  | N
W
48'
45'
Abulation
17 x 10
Urinal
4 x 5
W.C
4 x 5
W.C
4 x 5
D
| SUB-ENGINEER |  |  | ASSISTANT ENGINEER |  | EXECUTIVE ENGINEER
|  |  |  | BUILDINGS SUB DIVISION |  | BUILDINGS DIVISION
|  |  |  | TANDO MUHAMMAD KHAN |  | TANDO MUHAMMAD KHAN