## Schedule-B
SCHEDULE-B
NAME OF WORK:- CONST: OF MUKHTIARKAR OFFICE (D.D.O REVENUE) I/C JUDICIAL LOCK-UP TANDO GHULAM HYDER DISTRICT T.M.KHAN.(REMAINING WORK)
S.No. | Name of Items | Quantity |  | Rate (Rs.) | Unit | Amount (Rs.)
PART-A CIVIL WORK (i) Main Buildings
01. | Excavation in foundation of Bldg: bridges & other structures i/c dagbelling dressing refilling around str:with excavated earth watering & ramming lead upto 5 ft in ordanary siol (S.I.No.18(b)/P-4) | 4500 | Cft | 3176.25 | %OCft | 14293.125
02. | C.C Brick or stone ballast 1-1/2" to 2" gauge Ratio 1:4:8 (S.I. No:4(b)/P-14) | 2688.75 | Cft. | 9416.28 | %Cft | 253180.2285
03. | P.B.Work in foundation & Plinth C.Sand Mortar 1:6 (S.I.No.4-I (e)/P-20). | 3285 | Cft | 11948.36 | %Cft | 392503.626
04. | C.C plain i/c placing compacting finishing & curing complete (i/c screening & washing of stone aggregate without shuttering) ratio 1:3:6 (SI No:5(h) P-18) | 580.0734 | Cft. | 12595 | %Cft | 73060.2432
05. | Filling, watering and ramming earth in floor with surplus earth from foundation lead upto one chain & lift upto 5'ft: (S.I. No:21/P-4) | 2997 | Cft | 1512.5 | %0Cft | 4532.9625
06. | RCC work 1:2:4 i/c all labour and material except the cost of steel reinf: & its labour for bending & binding which will be paid separately. This rate also i/cs all kinds of forms moulds lifting shuttering curing rendering and finishing the exposed surface (i/c screening & washing of shingle) (a) RCC work in roof slabs beams, coloumns, rafts lintels and other structural members laid in situ or precast laid in position complete in all respects.(SI No:6(a) P-16) | 2460.5325 | Cft | 337 | P.Cft | 829199.4525
07. | Fabrication of mild steel reinforcement for cement concrete i/c cutting bending laying in position making of joints and fastenings i/c cost of binding wire (also i/cs removal of rust from bars)[(a)Mild bars.(S.I.No:8 (a)/P-16){(b)Tor bars.(S.I.No:8 (b)/P-16)}]
| Tor | 123.0266 | Cwt | 5001.7 | P.Cwt | 615342.2703
08. | P/F G.I frames / chowkats of size 7"x2" or 4-1/2"x3" for doors & windows using 20 gauge G.I sheet i/c welded hinges and fixing at site with necessary hold fasts, filling with cement sand slurry of ratio 1:6 and repairing the jambs. The cost also i/c all carriage, tools and plants used in making and fixing (SI No:28 & 29 P-92)
| (a)Door | 227.01 | Rft | 228.9 | P.Rft | 51962.589
09. | P/F G.I frames / chowkats of size 7"x2" or 4-1/2"x3" for doors & windows using 20 gauge G.I sheet i/c welded hinges and fixing at site with necessary hold fasts, filling with cement sand slurry of ratio 1:6 and repairing the jambs. The cost also i/c all carriage, tools and plants used in making and fixing (SI No:28 & 29 P-92)
| (b)Window | 245.5 | Rft | 240.5 | P.Rft | 59042.75
10. | Pacca brick work in ground floor in cement sand mortar ratio 1:6 (S.I.No:5(1-e)/P-20) | 44.4 | Cft. | 12674.36 | %Cft | 5627.4158
11. | Cement plaster 1:6 upto 12'ft: height 1/2" thick.(S.I.No:13(b)/P-51) | 10820.515 | Sft. | 2206.6 | %Sft. | 238765.484
12. | Cement plaster 1:4 upto 20'ft: height 3/8" thick.(S.I.No:11(a)/P-51) | 10820.515 | Sft. | 2197.52 | %Sft. | 237782.9812
13. | Filling, watering and ramming earth under floor with new earth (excavated from outside) lead upto one chain & lift upto 5'ft: (S.I.No:22/P-4) | 29375 | Cft | 3630 | %0Cft | 106631.25
14. | Carriage of 100 Cft/5 tons of all material like one aggregate , sprawl,coal,lime,surkihi etc. B.G .Rail Fastening points & crossing bridge ,pipes sheets rails, M.S bars etc. or 1000 Nos. bricks 10"x5"x3" or tiles 12"x6"x2: oe 150 Cft.of timber , or mounds of fuel wood by trucks or any other means by the contrcators.(S.No.1/P-1) Lead 7 miles.. | 29375 | Cft | 771.96 | % Cft | 226763.25
15. | Ist: class deodar wood wrought, joinery work in doors & windows etc, fixed in position i/c chowkats hold fasts, hinges iron tower bolts chocks, cleats, handles and cords with hooks etc. (Deodar panelled or panelled and glazed or fully glazed) (b) 1-3/4" thick (S.I.No:07 /P-57) | 511 | Sft | 902.93 | P.Sft | 461397.23
16. | Laying white marble 3/4" thick flooring fine dressed in the surface without winging set in lime mortar 1:2 i/c rubbing and polishing of the joints.(SI No:28/ P-42) | 543 | Sft | 567.48 | P.Sft | 308141.64
17. | P/F 3/8" thick marble tiles of approved quality and colour shade size 8"x4" / 6"x4" in Dado skirting and facing removal/tucking of existing plaster surface etc, over 1/2" thick base of cement mortar 1:3 setting mortar base i/c filling the joints and washing the tiles with white cement slurry, curing, finishing, cleaning and polishing etc complete.(SI No:68(i) P-48) For New work. | 143.75 | Sft | 186.04 | P.Sft | 26743.25
18. | Providing & laying 1" thick topping cement concrete (1:2:4) i/c surface finishing & dividing into panels. (S.I.No:16/P-41).
| (a)2" thick | 3789.375 | Sft. | 3275.5 | %Sft. | 124120.9781
| (b)3" thick | 6250 | Sft. | 4411.82 | %Sft. | 275738.75
19. | Laying floor of approved with glazed tiles 1/4" thick in white cement over 3/4" thick cement mortar 1:2 complete. (S.I.No:24/P-42) | 264 | Sft. | 27678.86 | %Sft. | 73072.1904
20. | White glazed tiles 1/4" thick dado jointed in white cement and laid over 1:2 cement sand mortar 3/4" thick i/c finishing (S.I.No:37/P-44) | 361.5 | Sft. | 28253.61 | %Sft. | 102136.8002
21 | Primary coat of chalk distemper. (S.I.No:23 /P-53) | 10820.515 | Sft. | 442.75 | %Sft. | 47907.8302
22 | Distempering two coats. (S.I.No:24(b)/P-53) | 10820.515 | Sft. | 1043.9 | %Sft. | 112955.3561
23 | PNS & Painting of doors & windows any type (i/c edges) 3-coats (S.I.No:5(c) /P-69) | 1022 | Sft. | 1489.68 | %Sft. | 15224.5296
|  | Total Amount |  |  |  | 4656126.1826 | /=
|  | Ded: 20% below on item No. 16,17,19,20, 22. |  |  |  | 102018.7761 | /=
|  | Add 10% above on item No. |  |  | + | 61534.227 | /=
|  | Add Cartage |  |  | + | 374413.7133 | /=
|  | Add 1% Contigency |  |  | + | 0 | /=
|  | Total Amount |  |  |  | 4990055.3468 | /= | 5000000 | -9944.6532
NOTE: -
Any error or ommission in the Schedul "B" will be governed by the schedul of rates.
No. premium will be allowed on Non-Schedule items.
Cartage will not be paid for any meterials.
Mat: use in the work of finished product can be got tested from any approved lab: at the discreation of the XEN or his representitive & all expanses in conn: with such testing should be born by the cont exclusivaly without any re-imburament or cleim against the Government on his account.
| CONTRACTOR |  |  | EXECUTIVE ENGINEER
BUILDINGS DIVISION
TANDO MOHAMMAD KHAN

## Abstract Sheet (hidden)
ABSTRACT SHEET
NAME OF WORK:- CONST: OF MUKHTIARKAR OFFICE I/C JUDICIAL LOCK-UP (D.D.O REVENUE) DISTRICT T.M.KHAN.(REMAINING WORK)
S.No. | Name of Items | Quantity |  | Rate (Rs.) | Unit | Amount (Rs.)
PART-A CIVIL WORK (i) Main Buildings
01. | Excavation in foundation of Bldg: bridges & other structures i/c dagbelling dressing refilling around str:with excavated earth watering & ramming lead upto 5 ft in ordanary siol (S.I.No.18(b)/P-4) | 4500 | Cft | 3176.25 | %OCft | 14293.125
02. | C.C Brick or stone ballast 1-1/2" to 2" gauge Ratio 1:4:8 (S.I. No:4(b)/P-14) | 2688.75 | Cft. | 9416.28 | %Cft | 253180.2285
03. | P.B.Work in foundation & Plinth C.Sand Mortar 1:6 (S.I.No.4-I (e)/P-20). | 3285 | Cft | 11948.36 | %Cft | 392503.626
04. | C.C plain i/c placing compacting finishing & curing complete (i/c screening & washing of stone aggregate without shuttering) ratio 1:3:6 (SI No:5(h) P-18) | 580.0734 | Cft. | 12595 | %Cft | 73060.2432
05. | Filling, watering and ramming earth in floor with surplus earth from foundation lead upto one chain & lift upto 5'ft: (S.I. No:21/P-4) | 2997 | Cft | 1512.5 | %0Cft | 4532.9625
06. | RCC work 1:2:4 i/c all labour and material except the cost of steel reinf: & its labour for bending & binding which will be paid separately. This rate also i/cs all kinds of forms moulds lifting shuttering curing rendering and finishing the exposed surface (i/c screening & washing of shingle) (a) RCC work in roof slabs beams, coloumns, rafts lintels and other structural members laid in situ or precast laid in position complete in all respects.(SI No:6(a) P-16) | 2460.5325 | Cft | 337 | P.Cft | 829199.4525
07. | Fabrication of mild steel reinforcement for cement concrete i/c cutting bending laying in position making of joints and fastenings i/c cost of binding wire (also i/cs removal of rust from bars)[(a)Mild bars.(S.I.No:8 (a)/P-16){(b)Tor bars.(S.I.No:8 (b)/P-16)}]
| Tor | 123.0266 | Cwt | 5001.7 | P.Cwt | 615342.2703
08. | P/F G.I frames / chowkats of size 7"x2" or 4-1/2"x3" for doors & windows using 20 gauge G.I sheet i/c welded hinges and fixing at site with necessary hold fasts, filling with cement sand slurry of ratio 1:6 and repairing the jambs. The cost also i/c all carriage, tools and plants used in making and fixing (SI No:28 & 29 P-92)
| (a)Door | 227.01 | Rft | 228.9 | P.Rft | 51962.589
09. | P/F G.I frames / chowkats of size 7"x2" or 4-1/2"x3" for doors & windows using 20 gauge G.I sheet i/c welded hinges and fixing at site with necessary hold fasts, filling with cement sand slurry of ratio 1:6 and repairing the jambs. The cost also i/c all carriage, tools and plants used in making and fixing (SI No:28 & 29 P-92)
| (b)Window | 245.5 | Rft | 240.5 | P.Rft | 59042.75
10. | Pacca brick work in ground floor in cement sand mortar ratio 1:6 (S.I.No:5(1-e)/P-20) | 44.4 | Cft. | 12674.36 | %Cft | 5627.4158
11. | Cement plaster 1:6 upto 12'ft: height 1/2" thick.(S.I.No:13(b)/P-51) | 10820.515 | Sft. | 2206.6 | %Sft. | 238765.484
12. | Cement plaster 1:4 upto 20'ft: height 3/8" thick.(S.I.No:11(a)/P-51) | 10820.515 | Sft. | 2197.52 | %Sft. | 237782.9812
13. | Filling, watering and ramming earth under floor with new earth (excavated from outside) lead upto one chain & lift upto 5'ft: (S.I.No:22/P-4) | 29375 | Cft | 3630 | %0Cft | 106631.25
14. | Carriage of 100 Cft/5 tons of all material like one aggregate , sprawl,coal,lime,surkihi etc. B.G .Rail Fastening points & crossing bridge ,pipes sheets rails, M.S bars etc. or 1000 Nos. bricks 10"x5"x3" or tiles 12"x6"x2: oe 150 Cft.of timber , or mounds of fuel wood by trucks or any other means by the contrcators.(S.No.1/P-1) Lead 7 miles.. | 29375 | Cft | 771.96 | % Cft | 226763.25
15. | Ist: class deodar wood wrought, joinery work in doors & windows etc, fixed in position i/c chowkats hold fasts, hinges iron tower bolts chocks, cleats, handles and cords with hooks etc. (Deodar panelled or panelled and glazed or fully glazed) (b) 1-3/4" thick (S.I.No:07 /P-57) | 511 | Sft | 902.93 | P.Sft | 461397.23
16. | Laying white marble 3/4" thick flooring fine dressed in the surface without winging set in lime mortar 1:2 i/c rubbing and polishing of the joints.(SI No:28/ P-42) | 543 | Sft | 567.48 | P.Sft | 308141.64
17. | P/F 3/8" thick marble tiles of approved quality and colour shade size 8"x4" / 6"x4" in Dado skirting and facing removal/tucking of existing plaster surface etc, over 1/2" thick base of cement mortar 1:3 setting mortar base i/c filling the joints and washing the tiles with white cement slurry, curing, finishing, cleaning and polishing etc complete.(SI No:68(i) P-48) For New work. | 143.75 | Sft | 186.04 | P.Sft | 26743.25
18. | Providing & laying 1" thick topping cement concrete (1:2:4) i/c surface finishing & dividing into panels. (S.I.No:16/P-41).
| (a)2" thick | 3789.375 | Sft. | 3275.5 | %Sft. | 124120.9781
| (b)3" thick | 6250 | Sft. | 4411.82 | %Sft. | 275738.75
19. | Laying floor of approved with glazed tiles 1/4" thick in white cement over 3/4" thick cement mortar 1:2 complete. (S.I.No:24/P-42) | 264 | Sft. | 27678.86 | %Sft. | 73072.1904
20. | White glazed tiles 1/4" thick dado jointed in white cement and laid over 1:2 cement sand mortar 3/4" thick i/c finishing (S.I.No:37/P-44) | 361.5 | Sft. | 28253.61 | %Sft. | 102136.8002
21 | Primary coat of chalk distemper. (S.I.No:23 /P-53) | 10820.515 | Sft. | 442.75 | %Sft. | 47907.8302
22 | Distempering two coats. (S.I.No:24(b)/P-53) | 10820.515 | Sft. | 1043.9 | %Sft. | 112955.3561
23 | PNS & Painting of doors & windows any type (i/c edges) 3-coats (S.I.No:5(c) /P-69) | 1022 | Sft. | 1489.68 | %Sft. | 15224.5296
|  | Total Amount |  |  |  | 4656126.1826 | /=
|  | Ded: 20% below on item No. 16,17,19,20, 22. |  |  |  | 102018.7761 | /=
|  | Add 10% above on item No. |  |  | + | 61534.227 | /=
|  | Add Cartage |  |  | + | 374413.7133 | /=
|  | Add 1% Contigency |  |  | + | 0 | /=
|  | Total Amount |  |  |  | 4990055.3468 | /= | 5000000 | -9944.6532
| ASSISSTANT ENGINEER |  |  | EXECUTIVE ENGINEER
| BUILDINGS SUB-DIVISION |  |  | BUILDINGS DIVISION
| TANDO MOHAMMAD KHAN |  |  | TANDO MOHAMMAD KHAN

## Measurement Sheet (hidden)
MEASUREMENT SHEET
NAME OF WORK:- CONST: OF MUKHTIARKAR OFFICE I/C JUDICIAL LOCK-UP (D.D.O REVENUE) DISTRICT T.M.KHAN.(REMAINING WORK)
S.No. | Description | Measurement | [13 empty] | Quantity
|  | No. |  |  | Length |  | Width |  |  | Height/Depth
PART-A CIVIL WORK (i) Main Buildings
01. | Excavation of foundation of building bridges and other structure
| Ent: Path | 2 | × | 250.0 | × | 3.00 | × | 3.00 | [5 empty] | Total | ═ | 4500 | Cft
02. | C.C brick or stone ballast 1.1/2" to 2" gauge ratio 1:4:8
| Same Qty as Item No. 01 |  |  |  |  | 4500 | × | 0.50 | ÷ | 3.00 |  |  |  |  | ═ | 750
| Ent: Path U/Bed | 1 | × | 250.0 | × | 23.50 | × | 0.33 | [6 empty] | ═ | 1938.75
[14 empty] | Total | ═ | 2688.75 | Cft
03. | P.B.Work in foundation & Plinth 1:6 …….
| 1st Step Ent: Path | 2 | × | 250.0 | × | 1.50 | × | 1.50 | [6 empty] | ═ | 1125
| 2nd Step Ent: Path | 2 | × | 250.0 | × | 1.13 | × | 1.50 | [6 empty] | ═ | 847.5
| 3rd Step Ent: Path | 2 | × | 250.0 | × | 0.75 | × | 3.50 | [6 empty] | ═ | 1312.5
[14 empty] | Total | ═ | 3285 | Cft
04. | CC Plain 1:3:6…..
| Rev/Jud | 2 | × | 15.00 | × | 20.00 | × | 0.17 | [6 empty] | ═ | 102
| Hall | 2 | × | 20.00 | × | 30.00 | × | 0.17 | [6 empty] | ═ | 204
| G/Lav: | 1 | × | 21.17 | × | 12.00 | × | 0.17 | [6 empty] | ═ | 43.1868
| Ver: | 1 | × | 82.75 | × | 7.00 | × | 0.17 | [6 empty] | ═ | 98.4725
| " " | 1 | × | 53.00 | × | 8.00 | × | 0.17 | [6 empty] | ═ | 72.08
| Gen: | 1 | × | 22.71 | × | 14.00 | × | 0.17 | [6 empty] | ═ | 54.0498
| Lobby | 1 | × | 6.08 | × | 6.08 | × | 0.17 | [6 empty] | ═ | 6.2843
[14 empty] | Total | ═ | 580.0734 | Cft
05. | Filling, watering and ramming surplus earth from foundation & lift upto 5'ft….
| Same Qty as Item No. 01 |  |  |  |  | 4500 | × | 2/3 | [5 empty] | Total | ═ | 2997 | Cft
06. | R.C.C work (1:2:4) i/c all labour………..
| H/Beam | 2 | × | 28.75 | × | 0.75 | × | 2.00 | [6 empty] | ═ | 86.25
|  | 8 | × | 20.00 | × | 0.75 | × | 2.00 | [6 empty] | ═ | 240
|  | 1 | × | 7.00 | × | 0.75 | × | 2.00 | [6 empty] | ═ | 10.5
|  | 2 | × | 22.00 | × | 0.75 | × | 2.00 | [6 empty] | ═ | 66
|  | 1 | × | 6.00 | × | 0.75 | × | 2.00 | [6 empty] | ═ | 9
|  | 1 | × | 28.75 | × | 0.75 | × | 2.00 | [6 empty] | ═ | 43.125
V/Beam
|  | 1 | × | 98.50 | × | 0.75 | × | 2.00 | [6 empty] | ═ | 147.75
|  | 2 | × | 75.00 | × | 0.75 | × | 2.00 | [6 empty] | ═ | 225
|  | 1 | × | 7.58 | × | 0.75 | × | 2.00 | [6 empty] | ═ | 11.37
|  | 1 | × | 20.00 | × | 0.75 | × | 2.00 | [6 empty] | ═ | 30
Slab:
|  | 1 | × | 30.75 | × | 30.25 | × | 0.42 | [6 empty] | ═ | 390.6787
|  | 1 | × | 97.75 | × | 29.25 | × | 0.42 | [6 empty] | ═ | 1200.8587
[14 empty] | Total | ═ | 2460.5325 | Cft
07. | Febr: of mild steel RCC………
| Same Qty as Item No. 06. |  |  |  |  | 2460.5325 | × | 5 | % |  |  |  |  | Total | ═ | 123.0266 | Cwt
08. | P/F G.I Frame/Chowkats for Doors….
| D2 | 1 | ×( | 5.75 | + | 7.00 | + | 7.00 | ) | [5 empty] | ═ | 19.75
| D3 | 8 | ×( | 3.75 | + | 7.00 | + | 7.00 | ) | [5 empty] | ═ | 142
| D5 | 1 | ×( | 2.75 | + | 7.00 | + | 7.00 | ) | [5 empty] | ═ | 16.75
| D6 | 3 | ×( | 2.17 | + | 7.00 | + | 7.00 | ) | [5 empty] | ═ | 48.51
|  |  |  | #REF! | [12 empty] | Rft
[14 empty] | Total | ═ | 227.01 | Rft
09. | P/F G.I Frame/Chowkats for windows….
| W | 14 | ×( | 2 | × | 4.00 | )+ | 14 | ×( | 2 | x | 3.75 | ) |  | ═ | 217
| HW | 3 | ×( | 2 | × | 3.00 | )+ | 3 | ×( | 2 | x | 1.75 | ) |  | ═ | 28.5
[5 empty] | 6 |  |  |  | 6 |  |  |  | #REF!
[5 empty] | #REF! |  |  |  | #REF! |  |  |  | #REF!
[14 empty] | Total | ═ | 245.5 | Rft
10. | Pacca brick work in ground floor 1:6….
| Drawft: wall | 1 | × | 30.00 | × | 0.37 | × | 4.00 | [5 empty] | Total | ═ | 44.4 | Cft
11. | C.C.Plaster 1/2" (1:6) upto 20"….
| Rev/Jud | 2 | × | 2 | ×( | 15.00 | + | 20.00 | )× | 11.00 |  |  |  |  | ═ | 1540
| Hall | 1 | × | 2 | ×( | 20.00 | + | 12.00 | )× | 11.00 |  |  |  |  | ═ | 704
| G/Lav: | 2 | × | 2 | ×( | 20.00 | + | 30.00 | )× | 11.00 |  |  |  |  | ═ | 2200
| Ver: | 1 | × | 2 | ×( | 7.00 | + | 82.25 | )× | 11.00 |  |  |  |  | ═ | 1963.5
| " " | 1 | × | 2 | ×( | 8.00 | + | 53.00 | )× | 11.00 |  |  |  |  | ═ | 1342
| Gen: | 1 | × | 2 | ×( | 22.50 | + | 14.00 | )× | 11.00 |  |  |  |  | ═ | 803
| Lobby | [8 empty] | 11.00 | #DIV/0!
| Lobby | 1 | × | 2 | ×( | 6.08 | + | 6.08 | )× | 11.00 |  |  |  |  | ═ | 267.52
| O/S | 1 | × | 293 | × | 11.50 | [8 empty] | ═ | 3369.5
[14 empty] | Total | ═ | 12189.52 | Sft
Deduction:
Doors
| D2 | 1 | × | 5.75 | × | 6.75 | [8 empty] | ═ | 38.8125
| D2 | 12 | × | 3.75 | × | 6.75 | [8 empty] | ═ | 303.75
| D5 | 1 | × | 2.75 | × | 6.75 | [8 empty] | ═ | 18.5625
| D6 | 3 | × | 2.17 | × | 6.75 | [8 empty] | ═ | 43.9425
| W | 24 | × | 3.75 | × | 3.75 | [8 empty] | ═ | 337.5
| H.W | 3 | × | 2.75 | × | 1.75 | [8 empty] | ═ | 14.4375
| Ver: opp | 17 | × | 6.00 | × | 6.00 | [8 empty] | ═ | 612
[14 empty] | Total | ═ | 1369.005 | Sft
|  |  | NET QTY: |  | ( | 12189.52 | ─ | 1369.005 | ) |  |  |  |  | Total | ═ | 10820.515 | Sft
12. | C.C.Plaster 3/8" (1:4) upto 20"….
| Same Qty as Item No. 11. | [12 empty] | Total | ═ | 10820.515 | Sft
13. | Filling, watering and ramming new earth (excavated from outside) & lift upto 5'ft:…….
| Path | 1 | × | 250.00 | × | 23.50 | × | 5.00 | [5 empty] | Total | ═ | 29375 | Cft
14. | Extra lead for 7 miles….
| Same Qty as Item No. 13. | [12 empty] | Total | ═ | 29375 | Cft
15. | 1st Class Deodar wood (Shutters)…
Doors
| D2 | 1 | × | 5.75 | × | 6.68 | [8 empty] | ═ | 38.41
| D3 | 8 | × | 3.75 | × | 6.68 | [8 empty] | ═ | 200.4
| D5 | 1 | × | 2.75 | × | 6.75 | [8 empty] | ═ | 18.5625
| D6 | 3 | × | 2.17 | × | 6.50 | [8 empty] | ═ | 42.315
Windows
| W | 14 | × | 3.75 | × | 3.75 | [8 empty] | ═ | 196.875
| H.W | 3 | × | 2.75 | × | 1.75 | [8 empty] | ═ | 14.4375
[14 empty] | Total | ═ | 511 | Sft
16. | White marble flooring 3/4" thick….
| Ver: | 1 | × | 53.00 | × | 4.00 | [8 empty] | ═ | 212
| Ver: | 1 | × | 82.75 | × | 4.00 | [8 empty] | ═ | 331
[14 empty] | Total | ═ | 543 | Sft
17. | P/F 3/8" thick marble tiles of approved quality….
| Ver: | 1 | × | 2 | ×( | 53.00 | + | 4.00 | )× | 0.50 |  |  |  |  | ═ | 57
| Ver: | 1 | × | 2 | ×( | 82.75 | + | 4.00 | )× | 0.50 |  |  |  |  | ═ | 86.75
[14 empty] | Total | ═ | 143.75 | Sft
18. | P/L C.C. Topping 2" thick (1:2:4)….
| (A) 2" thick Over Roof | 1 | × | 30.75 | × | 30.25 | [8 empty] | ═ | 930.1875
| " | 1 | × | 97.75 | × | 29.25 | [8 empty] | ═ | 2859.1875
[14 empty] | Total | ═ | 3789.375 | Sft
(B) 3" thick
| Ent: Path | 1 | × | 250.00 | × | 25.00 | [7 empty] | Total | ═ | 6250 | Sft
19. | Laying floor of approved white glazed tiles…….
| G/Lav: | 1 | × | 22.00 | × | 12.00 | [7 empty] | Total | ═ | 264 | Sft
20. | Laying White Glazed Tiles dado……
| G/Bath | 1 | × | 2 | ×( | 22.00 | + | 12.00 | )× | 3.00 |  |  |  |  | ═ | 204
| W.C | 3 | × | 2 | ×( | 5.00 | + | 3.75 | )× | 3.00 |  |  |  |  | ═ | 157.5
[14 empty] | Total | ═ | 361.5 | Sft
21. | Primary coat of chalk distemper.
| Same Qty as Item No.04. |  |  |  |  | 580.0734 | ÷ | 0.17 | [6 empty] | ═ | 0
| Same Qty as Item No.11. | [13 empty] | ═ | 10820.515
[14 empty] | Total | ═ | 10820.515 | Sft
22. | Distempering two coats.
| Same Qty as Item No.21 | [12 empty] | Total | ═ | 10820.515 | Sft
23. | PNS & Painting of doors & windows any type 3 coats…
| Same Qty as Item No.15 |  |  |  |  | 511 | × | 2 | [5 empty] | Total | ═ | 1022 | Sft
ASSISSTANT ENGINEER | [9 empty] | EXECUTIVE ENGINEER
BUILDINGS SUB-DIVISION | [9 empty] | BUILDINGS DIVISION
TANDO MOHAMMAD KHAN | [9 empty] | TANDO MOHAMMAD KHAN

## Cartage Main Bldgs (hidden)
Material Cartage Satement
NAME OF WORK:- CONST: OF MUKHTIARKAR OFFICE I/C JUDICIAL LOCK-UP (D.D.O REVENUE) DISTRICT T.M.KHAN.(REMAINING WORK)
PART-A CIVIL WORK (i) MAIN BUILDINGS
Sr.# | Description | Qty: | Cement |  | Hill Sand |  | Stone Metal |  | Stone Bajri |  | Steel |  | Bricks
01. | C.C S/Ballast (1:4:8) | 2688.75 | 9.47 | 254.6246 | 47.38 | 1273.9298 | 94.76 | 2547.8595 | - | - | - | - | - | -
02. | C.C S/Ballast (1:5:10) | 0 | 7.8 | 0 | 49 | 0 | 98 | - | - | - | - | - | 1350 | 0
02. | P.B.Work in Foundation | 3285 | 3.44 | 113.004 | 25.7 | 844.245 | - | - | - | - | - | - | 1350 | 44347.5
03. | C.C.Plain 1:3:6 | 580.0734 | 13 | 75.4095 | 46 | 266.8338 | - | - | 92 | 533.6675 | - | - | - | -
04. | Feb: Of M/Steel | 123.0266 | - | - | - | - | - | - | - | - | - | 6.1513 | - | -
05. | R.C.C Work (1:2:4) | 2460.5325 | 19.1 | 469.9617 | 48 | 1181.0556 | - | - | 88 | 2165.2686 | - | - | - | -
06. | P.B.Work G/Floor | 44.4 | 3.44 | 1.5274 | 25.7 | 11.4108 | - | - | - | - | - | - | 1350 | 599.4
07. | C.Plaster (1:6) 1/2" Thick | 10820.515 | 0.53 | 57.3487 | 4 | 432.8206 | - | - | - | - | - | - | - | -
08. | C.Plaster (1:4) 3/8" Thick | 10820.515 | 0.57 | 61.6769 | 3 | 324.6155 | - | - | - | - | - | - | - | -
09. | C.Plaster (1:6) 3/4" Thick | 0 | 1.14 | 0 | 5.5 | 0 | - | - | - | - | - | - | - | -
09. | Matt:Glazed Tile | 1312.25 | 2.16 | 28.3446 | 5.2 | 68.237 | - | - | - | - | - | - | - | -
11. | L/Floor app:glazed | 0 | 2.16 | 0 | 5.2 | 0 | - | - | - | - | - | - | - | -
12. | P/LC.CToping1-1/2" thick | 0 | 2.2 | 0 | 5.5 | 0 | - | - | 11 | 0 | - | - | - | -
10. | P/LC.CToping3" thick | 6250 | 4.4 | 275 | 11 | 687.5 | - | - | 22 | 1375 | - | - | - | -
11. | P/LC.CToping2" thick | 3789.375 | 3 | 113.6813 | 7.4 | 280.4137 | - | - | 14.7 | 557.0381 | - | - | - | -
15. | P.B.Work Other Than.. | 0 | 2.16 | 0 | 5.2 | 0 | - | - | - | - | - | - | - | -
| Total Quantity: | - | - | 1450.5787 | - | 5371.0617 | - | 2547.8595 | - | 4630.9742 | - | 6.1513 | - | 44946.9
| Rate as per R.A.A |  |  | 21.33 |  | 2009.24 |  | 2334.84 |  | 2432.52 |  | 862.38 |  | 1292.92
| Amount |  |  | 30940.8447 |  | 107917.5203 |  | 59488.4427 |  | 112649.3746 |  | 5304.785 |  | 58112.7459
| Total Rs |  |  |  | 374413.7133 | /=
SUB-ENGINEER |  |  |  | ASSISSTANT ENGINEER | [6 empty] | EXECUTIVE ENGINEER
|  |  |  | BUILDINGS SUB-DIVISION | [6 empty] | BUILDINGS DIVISION
|  |  |  | TANDO MOHAMMAD KHAN | [6 empty] | TANDO MOHAMMAD KHAN

## Lead chart (hidden)
SUB-ENGINEER | ASSISTANT ENGINEER | EXECUTIVE ENGINEER
BUILDINGS SUB-DIVISION | BUILDINGS SUB DIVISION | BUILDINGS DIVISION
TANDO MOHAMMAD KHAN | TANDO MUHAMMAD KHAN | TANDO MUHAMMAD KHAN

## Rate Analysis (R.A.A) (hidden)
(Rate Analysis)
NAME OF WORK:- CONST: OF MUKHTIARKAR OFFICE I/C JUDICIAL LOCK-UP (D.D.O REVENUE) DISTRICT T.M.KHAN.(REMAINING WORK)
Cartage of Hill Sand from Bolahri Quarry to Site of work
[6 empty] | M | F |  | 1 Mile = 8 Furlog
| 01. From Quarry to N.H.Way. |  |  |  |  | 3 | 0 |  | 1Furlong = 660 foot
| 02. From Quarry to 113/0 122/0 of N.H.Way. |  |  |  |  | 9 | 0
| 03. From 0/0 4/4 of Hyd: Ring Road. |  |  |  |  | 4 | 4
| 04. From 2/0 21/4 of Hyd:T.M.Khan. |  |  |  |  | 19 | 4
| 05. From 0/0 0/0 T.M.Khan to Site. |  |  |  |  | 8 | 0
[5 empty] | Total | 43 | 4 | FALSE
[5 empty] | Say total | 44 |  | 43
Lead
| 01. Carriage of 1st 6 miles |  |  |  | Rs:- | 771.96
| 02. Remaining |  | 38 | miles
|  | @Rs. | 32.56 | per %cft | Rs:- | 1237.28
[5 empty] | Total | 2009.24 |  |  |  | 2009.24
Cartage of Stone Metal from Onger to Site of work
[6 empty] | M | F
| 01. From Quarry to N.H.way. |  |  |  |  | 3 | 0
| 02. From Quarry to 103/0 122/0 of N.H.Way. |  |  |  |  | 19 | 0
| 03. From 0/0 4/4 of Hyd: Ring Road. |  |  |  |  | 4 | 4
| 04. From 2/0 21/4 of Hyd:T.M.Khan. |  |  |  |  | 19 | 4
| 05. From 0/0 0/0 T.M.Khan to Site. |  |  |  |  | 8 | 0
[5 empty] | Total | 53 | 4 | FALSE
[5 empty] | Say total | 54 |  | 54
Lead
| 01. Carriage of 1st 6 miles |  |  |  | Rs:- | 771.96
| 02. Remaining |  | 48 | miles
|  | @Rs. | 32.56 | per %Cft | Rs:- | 1562.88
[5 empty] | Total | 2334.84 |  |  |  | 2334.84
Cartage of Bajri from T.M.Khan to Site of work
[6 empty] | M | F
| 01. From Quarry to 14/0 of N.H.way. |  |  |  |  | 14 | 0
| 02. From Quarry 110/40 to 122/0 of N.H.Way. |  |  |  |  | 11 | 4
| 03. From 0/0 4/4 of Hyd: Ring Road. |  |  |  |  | 4 | 4
| 04. From 2/0 21/4 of Hyd:T.M.Khan. |  |  |  |  | 19 | 4
| 05. From 0/0 0/0 T.M.Khan to Site. |  |  |  |  | 8 | 0
[5 empty] | Total | 56 | 8 | 1
[5 empty] | Say total | 57 |  | 57
Lead
| 01. Carriage of 1st 6 miles |  |  |  | Rs:- | 771.96
| 02. Remaining |  | 51 | miles
|  | @Rs. | 32.56 | per %cft | Rs:- | 1660.56
[5 empty] | Total | 2432.52 |  |  |  | 2432.52
Cartage of Cement from Zeal Pak Factory to Site of work
[6 empty] | M | F
| 01. From 2/0 21/4 of Hyd:T.M.Khan. |  |  |  |  | 17 | 4
| 02. From 0/0 0/0 T.M.Khan to Site. |  |  |  |  | 8 | 0
[5 empty] | Total | 25 | 4 | 1
[5 empty] | Say total | 26 |  | 26
Lead
| 01. Carriage of 1st 3 miles |  |  |  | Rs:- | 7.53
| 02. Remaining |  | 23 | miles
|  | @Rs. | 0.6 | per bag | Rs:- | 13.8
[5 empty] | Total | 21.33 |  |  |  | 21.33
Cartage of Brick from Kilen to Site of work
[6 empty] | M | F
| 01. From Brick Kilen 0/0 5/0 of Tando Fazal Sery Road |  |  |  |  | 5 | 6
| 02. From Sery Road 13/4 to 21/4 of Hyd:T.M.Khan. |  |  |  |  | 8 | 0
| 03. From 0/0 0/0 T.M.Khan to Site. |  |  |  |  | 8 | 0
[5 empty] | Total | 21 | 6 | FALSE
[5 empty] | Say total | 22 |  | 21
Lead
| 01. Carriage of 1st 6 miles |  |  |  | Rs:- | 771.96
| 02. Remaining |  | 16 | miles
|  | @Rs. | 32.56 | per O% Nos. | Rs:- | 520.96
[5 empty] | Total | 1292.92 |  |  |  | 1292.92
Cartage of Steel from Hyd. City to Site of work
[6 empty] | M | F
| 01. From 2/0 21/4 of Hyd:T.M.Khan. |  |  |  |  | 19 | 4
| 02. From 0/0 25/0 T.M.Khan to Site. |  |  |  |  | 8 | 0
[5 empty] | Total | 27 | 4 | 1
[5 empty] | Say total | 28 |  | 28
Lead
| 01. Carriage of 1st 6 miles |  |  |  | Rs:- | 411.38
| 02. Remaining |  | 22 | miles
|  | @Rs. | 20.5 | per Ton | Rs:- | 451
[5 empty] | Total | 862.38 |  |  |  | 862.38
SUB-ENGINEER |  |  |  | ASSISTANT ENGINEER |  | EXECUTIVE ENGINEER
|  |  |  | BUILDINGS SUB DIVISION |  | BUILDINGS DIVISION
|  |  |  | TANDO MUHAMMAD KHAN |  | TANDO MUHAMMAD KHAN