## WS & SW
Schedule of Prices
REHABILITATION, IMPROVEMENT / RENOVATION & PROVISION FOR MISSING FACILITIES IN EXISTING SECONDARY / HGIHER SECONDARY SCHOOLS DISTRICT KARACHI SOUTH @ GOVERNMENT GIRLS SECONDARY SCHOOL NEELAM COLONY (CAMPUS) SHAH RASOOL COLONY CLIFTON SADDAR TOWN KARACHI (ADP NO # 336 OF 2016-2017 PROGRAMME)
S.NO. | DESCRIPTION OFITEM | QUANTITY |  | RATE | UNIT | AMOUNT
(Renovation of Existing Building)
SCHEDULE ITEMS :.
1 | P/F squatting type white glazed earthen ware W.C.pan with front flush inlet & complete with including the cost of flushing cistern with intrnal fitting and flush pipe with bend and making requisiter number of holes in walls plinth and floor for pipe connection and making good in cement concrete 1:2;4 (ii) with 4" dia white glazed earthen ware trap and plastic thumble (Foreign Equivalant).(P/1-2-ii).
|  | 3 | Nos | 5772.8 | Each | Rs. | 17318
2 | P/F European white lazed earthen war wash down w.c.pan complete with & i/c cost of white/black plastic seat (Best Quality) & laid with C.P.brass hinges best quality and buffers 3 gallons white glazed earthen ware low level flusing cistern with siphon fitting 1-1/2 dia white porcelain enamelled flush bend 3/4" dia and making requiste number of holes in walls plinth & floor for pipe connection & making good in c.c.1:2:4 (Foreign quality) (P/2-5)
|  | 1 | Nos | 11477.4 | Each | Rs. | 11477
3 | P/F 25" x 18" lavatory basin in white glazed earthen ware complete with & i/c the cost of W.I. or C.I.cantilever brackets 6" built into walls, painted white in two coats after a primary coat of red lead paint a pair of 1/2" dia chrome plated pillar taps, 1-1/2" dia rubber plug and chrome plated brass chain 1-1/4" dia. malloable or C.P. brass traps malloable iron or brass unions and making requisite number of holes in walls plinth and floor for pipe connections and making good in cc.1:2:4 (Foreign or equivalent) (P/3-10).
|  | 3 | Nos | 4928 | Each | Rs. | 14784
4 | Add extra for labour for providing & fixing of earthen ware pedestal white or coloured glazed ((Foreign or equivalent) (P/3-11).
|  | 3 | Nos | 2533.47 | Each | Rs. | 7600
5 | P/F 6"x2" or 6" x 3" C.I.floor trap of approved self cleaning design with a C.I.screwed down grating with a or without a vent arm complete with & i/c making requisite numnbner of holes in walls, plinth & floor for pipe connections & making good in c.c.1:2:4.(P/6-20)
|  | 3 | Nos | 2042.43 | Each | Rs. | 6127
6 | P/F chrome plated brass towel rail complete with brackets fixing on wooden cleats with 1" long C.P. brass screws (b) superior pattern (P/7-1,b).
|  | 3 | Nos | 1412.95 | Each | Rs. | 4239
7 | P/F 24" x 18" bevelled edge mirror of belgium glass complete with 1/8" thick hard board C.P.screw fixed to wooden pleat (b) superior pattern (P/7-3,b)
|  | 3 | Nos | 2376 | Each | Rs. | 7128
8 | Providing chambers 15" x 9" (inside dimensions) x 24" deep for house meters with 6" thick c.c.1:3:6 block set on 1:6 cement mortor 6" thick c.c.1:4:8 in foundation 1/2" thick cement plaster 1:3 C.M.to all inside wall surface and to top 1" thick c.c.1:2:4 flooring complete with hinged cast iron cover and frame 15" x 9" inside clear opening wt 1" Qr etc fixed in c.c.1:2:4 i/c curing excvation back filling & disposal of earth etc complete (P/20-4).
|  | 5 | Nos | 4905.67 | Each | Rs. | 24528
9 | S/F water pumping set 1 H.P.with 1400 RPM single phase 220 Volts 2" x 1.5" x 1.5.
|  | 1 | Nos | 22000 | Each | Rs. | 22000
10 | S/F Fiber Glass Tank of approved quality & design & wall thickness as specified i/c cost of nuts bolts & fixing in plateform of C.C.1:3:6 & making connections for inlet & over flow pipe etc complete (500 gallons).(P/21-3,C)
|  | 1 | Nos | 37505.42 | Each | Rs. | 37505
11 | P/F C.P.brass toilet paper holder of standar size with chrome plated brass brackets complete (b) superior Quality (P/7-2,b)
|  | 2 | Nos | 1071.4 | Each | Rs. | 2143
12 | Constructing manhole or inspecting chamber for the required dia of circular sewer and 3'-6" depth with walls B.B in cement mortar 1:3 plastered 1:3 1/2" thick inside of walls and 1" thick over benching and channel i/c R.C.C. manhole cover etc complete in all respect complete i/c angle iron frame all respect complete.(P/46-P)
|  | 5 | Nos | 14748 | Each | Rs. | 73740
13 | P/F handle valve (China) .(P/17-50)
| 1/2" dia | 2 | Nos | 200.42 | Each | Rs. | 401
| 3/4" dia | 2 | Nos | 271.92 | Each | Rs. | 544
| 1" dia | 2 | Nos | 365.42 | Each | Rs. | 731
14 | S/F soap tray made of plastic of superior quality.(P/8-6)
|  | 4 | Nos | 169.4 | Each | Rs. | 678
15 | S/F wash basen mixture of superior quality with C.P.head 1/2" dia (P/19-14,b).
|  | 0 | Nos | 3179 | Each | Rs. | 0
16 | P/F cancelled stop cock of superior quality with C.P.l head 1/2" dia (P/18-11,b)
|  | 5 | Nos | 509.74 | Each | Rs. | 2549
17 | P/F long bib cock of superior quality with C.P.head 1/2" dia (P/19-13,a)
|  | 5 | Nos | 1109.46 | Each | Rs. | 5547
[5 empty] | Total:. | Rs. | 239039
| ______%above/below |  |  | EXECUTIVE ENGINEER
EDUCATION WORKS DIVISION-I
KARACHI
( Contractor Signature )
| SUB ENGINEER |  |  |  |  | ASSISTANT ENGINEER
EDU:WORKS SUB-DIV:SADDAR
KARACHI
NON SCHEDULE ITEMS :.
18 | P/F "U" P.V.C pipe of schedule 40 of Nepro plastic for waswte and vent pipe i/c cutting and fitting jointing special "U" P.V.C cement soulation as approved directed by D.O.Incharge (R.A).
| 4" dia | 75 | Rft | 290 | P.Rft | Rs. | 21750
| 6" dia | 30 | Rft | 434 | P.Rft | Rs. | 13020
19 | P/F "U" PVC cross 4" dia i/c fitting jointing with special "U" PVC cement soulation as appproved and directed by D.O.Incharge.
|  | 10 | Nos | 2449.37 | Each | Rs. | 24494
20 | P/F "U" P.V.C Elbow i/c fitting jointing with special "U" P.V.C cement soulation as pproved and directed by D.I.Incharge (R.A).(90 Degree).
| 4" dia | 5 | Nos | 416 | Each | Rs. | 2080
| 6" dia | 5 | Nos | 750 | Each | Rs. | 3750
21 | P/F "U" P.V.C Socket i/c fitting jointing with special "U" P.V.C cement soulation as pproved and directed by D.I.Incharge (R.A).
| 4" dia | 5 | Nos | 292 | Each | Rs. | 1460
| 6" dia | 5 | Nos | 690 | Each | Rs. | 3450
22 | P/F "U" P.V.C "Y" tee 4" dia i/c fitting jointing with special "U" P.V.C cement soulation as pproved and directed by D.I.Incharge (R.A).
|  | 5 | Nos | 578 | Each | Rs. | 2890
23 | P/F "U" P.V.C male thread adopter i/c fitting jointing with special "U" P.V.C cement soulation as pproved and directed by D.I.Incharge (R.A).
|  | 5 | Nos | 573.3 | Each | Rs. | 2867
24 | P/F "U" P.V.C female thread adopter i/c fitting jointing with special "U" P.V.C cement soulation as pproved and directed by D.I.Incharge (R.A).
|  | 6 | Nos | 690 | Each | Rs. | 4140
25 | P/F "U" P.V.C tee 4" dia i/c fitting jointing with special "U" P.V.C cement soulation as pproved and directed by D.I.Incharge (R.A).
| 4" dia | 6 | Nos | 650 | Each | Rs. | 3900
26 | S/F swan type piller cock of superior quality single C.P.head 1/2" dia (Master or equivalent ) (L.Q.R)
|  | 0 | Nos | 800 | Each | Rs. | 0
27 | P/F P.V.C Nepro make of Schedule 40 in/c cutting fitting complete in/c the cost of breaking through walls and roof and making good with c.c and testing with water to pressure head of 200 ft and handling etc complete (R.A).
| 1/2" dia | 50 | Rft | 45 | P.Rft | Rs. | 2250
| 3/4" dia | 50 | Rft | 58.91 | P.Rft | Rs. | 2946
| 1" dia | 50 | Rft | 91.68 | P.Rft | Rs. | 4584
28 | P/F P.V.C socket of schedule 40 in/c fitting etc complete as directed by D.O.Incharge (R.A).
| 1/2" dia | 10 | Nos | 37.8 | Each | Rs. | 378
| 3/4" dia | 10 | Nos | 45.8 | Each | Rs. | 458
| 1" dia | 10 | Nos | 55.48 | Each | Rs. | 555
29 | P/F P.V.C Elbow of Schedule 40 of 90 degree in/c fitting etc complete as directed by D.O.incharge (R.A).
| 1/2" dia | 10 | Nos | 54.95 | Each | Rs. | 550
| 3/4" dia | 10 | Nos | 75.79 | Each | Rs. | 758
| 1" dia | 10 | Nos | 140.25 | Each | Rs. | 1403
30 | P/F P.V.C union of schedule 40 in/c fitting etc complete as directed by D.O.Incharge (R.A).
| 1/2" dia | 1 | Nos | 350.88 | Each | Rs. | 351
| 3/4" dia | 1 | Nos | 381.13 | Each | Rs. | 381
| 1" dia | 1 | Nos | 471.88 | Each | Rs. | 472
31 | P/F P.V.C Tee of schedule 40 in/c fitting etc complete as directed by D.O.Incharge (R.A).
| 1/2" dia | 2 | Nos | 109.67 | Each | Rs. | 219
| 3/4" dia | 2 | Nos | 136.29 | Each | Rs. | 273
| 1" dia | 2 | Nos | 160.49 | Each | Rs. | 321
32 | P/F P.V.C male thread adoptoer of schedule 40 in/c fitting etc complete as directed by D.O.incharge (R.A).
| 1/2" dia | 1 | Nos | 44.99 | Each | Rs. | 45
| 3/4" dia | 2 | Nos | 61.7 | Each | Rs. | 123
| 1" dia | 3 | Nos | 130.9 | Each | Rs. | 393
33 | P/F P.V.C female thread adoptoer of schedule 40 in/c fitting etc complete as directed by D.O.incharge (R.A).
| 1/2" dia | 1 | Nos | 244.75 | Each | Rs. | 245
| 3/4" dia | 2 | Nos | 260.7 | Each | Rs. | 521
| 1" dia | 1 | Nos | 350.9 | Each | Rs. | 351
34 | P/F P.V.C bush of schedule 40 in/c fitting etc complete as directed by D.O.Incharge (R.A).
| 1/2" dia | 2 | Nos | 64.34 | Each | Rs. | 129
| 3/4" dia | 2 | Nos | 85.8 | Each | Rs. | 172
| 1" dia | 2 | Nos | 140.8 | Each | Rs. | 282
35 | P/F P.V.C clamp of schedule 40 in/c fitting etc complete as directed by D.O.Incharge (R.A).
| 1/2" dia | 10 | Nos | 5.83 | Each | Rs. | 58
| 3/4" dia | 10 | Nos | 10.56 | Each | Rs. | 106
| 1" dia | 10 | Nos | 10.36 | Each | Rs. | 104
36 | P/F P.V.C END cap of schedule 40 in/c fitting etc complete as directed by D.O.Incharge (R.A).
| 1/2" dia | 2 | Nos | 225.06 | Each | Rs. | 450
| 3/4" dia | 2 | Nos | 229.9 | Each | Rs. | 460
| 1" dia | 2 | Nos | 375.16 | Each | Rs. | 750
37 | P/F P.V.C Elbow 45 degree Schedule 40 in/c fitting etc complete as directed by D.O.incharge (R.A).
| 1/2" dia | 10 | Nos | 69.03 | Each | Rs. | 690
| 3/4" dia | 10 | Nos | 89.65 | Each | Rs. | 897
| 1" dia | 10 | Nos | 154.66 | Each | Rs. | 1547
|  |  | Cost of Non Sch: Items |  |  | Rs. | 107023
| ______%above/below |  |  |  | EXECUTIVE ENGINEER
EDUCATION WORKS DIVISION-I
KARACHI
( Contractor Signature )

## SCHEDULE B
Schedule of Prices
REHABILITATION, IMPROVEMENT / RENOVATION & PROVISION FOR MISSING FACILITIES IN EXISTING SECONDARY / HGIHER SECONDARY SCHOOLS DISTRICT KARACHI SOUTH @ GOVERNMENT GIRLS SECONDARY SCHOOL NEELAM COLONY (CAMPUS) SHAH RASOOL COLONY CLIFTON SADDAR TOWN KARACHI (ADP NO # 336 OF 2016-2017 PROGRAMME)
S.NO. | Description of items |  |  | Quantity |  | Rate | Unit | Amount
(Renovation of Existing Building)
1 | Dismantling c.c.plain 1:2:4.(P/10-19,C)
| 1058.4 | Cft | 3327.5 |  | %Cft |  | Rs. | 35218
2 | Dismantling c.c.plain 1:4:8.(P/10-19,a)
| 551.1 | Cft | 1663.75 |  | %Cft |  | Rs. | 9169
3 | Scraping ordinary distemper oil bound distemper or paint on walls (P/13-54,b)
| 23543 | Sft | 226.88 |  | %Sft |  | Rs. | 53414
4 | Scraping white wash or colour wash (P/13-54,a)
| 6034.5 | Sft | 75.63 |  | %Sft |  | Rs. | 4564
5 | Dismantling cement block masonary (P/10-14)
| 27.47 | Cft | 1134.38 |  | %Cft |  | Rs. | 312
6 | P/L 1:3:6 c.c.solid block masonary wall 6" & below thickness set in 1:6 C.M.in G/F superstructure i/c racking out joints and curing etc complete (P/19-24).
| 64.05 | Cft | 15771.01 |  | %Cft |  | Rs. | 10101
7 | Removing cement or lime plaster (P/13-53).
| 490 | Sft | 121 |  | %Sft |  | Rs. | 593
8 | Nicking cement concrete surface (P/18-17,a)
| 588 | Sft | 272.25 |  | %Sft |  | Rs. | 1601
9 | Removing dabris for 20 miles.
| 1638.9 | Cft | 1227.8 |  | %Cft |  | Rs. | 20122
10 | Cement plaster (1:4) upto 12' height 3/4" thick.(Only for block masonary )(P/52-11,d)
| 297.5 | Sft | 3191.76 |  | %Sft |  | Rs. | 9495
11 | Providing earth at site passing 4 sieve and plasticity index less than 6 watering by adding optimum moisture content compacting upto 95% of relative dry density by using mechanical means under floor & other desired areas as per approved section (Rate i/c the cost of earth) (R.A)
| 5008.62 | Cft | 19.05 |  | P.Cft |  | Rs. | 95414
12 | C.C.plain i/c placing compacting finishing & curring, complete (i/c screening and washing of stone aggregate without shutter ratio 1:4:8 (P/16,5,i).
| 3856.79 | Cft | 11288.75 |  | %Cft |  | Rs. | 435383
13 | Cement concerete plain i/c placing compacting finishing and curing, concrete (including screeening and washing at stone aggregate without shuttering ratio 1:3:6 (P/16-5-h)
| 557.09 | Sft | 12595 |  | %Cft |  | Rs. | 70165
14 | P/L floor of Verona marble tiles of size 12" x 12" x 3/4" fine dressed on the surface without winding set in white cement laid over 3/4" thick bed of 1:2 grey C.M setting the tiles with grey cement slurry. Jointing and washing the tiles with sulrry of white cement and pigment to match the colur of the tiles i/c curing, grinding, rubbing and chemical polishing etc complete i/c cutting tiles to proper profile (R.A).
| 3317 | Sft | 301 |  | P.Sft |  | Rs. | 998417
15 | P/L 2" thick topping c.c.i/c surface finishing & dividing into the panells ratio 1:2:4.(P/42-16,c)
| 3877.75 | Sft | 3275.5 |  | %Sft |  | Rs. | 127016
16 | Two coat of bitumen laid hout using 34 lbs %Sft over roof and blinded with sand at one Cft per %Sft (P/35-13).
| 2105.75 | Sft | 1887.4 |  | %Sft |  | Rs. | 39744
17 | RCC Spout i/c fixing in position 2-1/2" x 6" x 5" (P/18-14).
| 10 | Nos | 261.25 |  | Each |  | Rs. | 2613
18 | Glazed tile dado 1/4" thick laid in pigment over 1:2 cement sand mortar 3/4" thick i/c finishing (P/45-38).
| 661.5 | Sft | 28299.3 |  | %Sft |  | Rs. | 187200
19 | Laying floor of approved coloured glazed tiles 1/4" thick laid in white cement and pigment on a bed of 3/4" thick cment mortar 1:2 (P/43.25).
| 174 | Sft | 27747.06 |  | %Sft |  | Rs. | 48280
20 | P/F G.I.frames / chowkhats of size 7"x2" or 4-1/2x3" for door using 20 guage G.I.sheet i/c welded hinges and fixing at site with necessary hold fasts filling with cement sand slurry of ratio 1:6 and repairing the jambs. The cost also i/c also i/c all carriage tools and plants used in making and fixing (P/93-29).
| 304.5 | Rft | 228.9 |  | P.Rft |  | Rs. | 69700
21 | P/F in position door and windows and ventilator for first class deodar wood frames 1-1/2" thick and teak wood ply shutters of first class deodar wood skelton (Solid) stiled and ply wood stiled and rails core of Partal wood and teak ply wood ( 3 ply) on both sides i/c hold fasts hinges al-drops iron Tower Bolts handles cleats with cords etc complete (Only shutter)(P/64-51)
| 444.5 | Sft | 875.13 |  | P.Sft |  | Rs. | 388995
22 | P/F G.I.frames / chowkhats of size 7"x2" or 4-1/2x3" for window using 20 guage G.I.sheet i/c welded hinges and fixing at site with necessary hold fasts filling with cement sand slurry of ratio 1:6 and repairing the jambs. The cost also i/c also i/c all carriage tools and plants used in making and fixing (P/93-28).
| 560 | Rft | 240.5 |  | P.Rft |  | Rs. | 134680
23 | First class deodar wood wrought joinery in doors & windows etc, fixed in position including chowkats hold fasts hinges, iron tower bolts chocks cleats handles cords with hook 1-3/4" thick (Only shutters) (P/58-7,).
| 416.91 | Sft | 902.93 |  | P.Sft |  | Rs. | 376441
24 | Damp Proof Course with (cement sand and shingle concete 1:2:4) i/c 2 coats of asphaltic mixture (b) 2" thick (P/19-28,b)
| 160 | Sft | 3912.85 |  | %Sft |  | Rs. | 6261
25 | Damp Proof Course with cement sand Ratio (1:2) mixed with dampo (b) 3/4" thick (P/107-69,b)
| 160 | Sft | 2401.58 |  | %Sft |  | Rs. | 3843
26 | P/F 3/8" thick marble tiles of approved quality and colour and shade size 8" x 4/6" x 4" in dado skirting and facing removal / tucking of existing plaster surface etc Over 1/2" thick base of cement mortar 1:3 settinhg of tiles in slurry of white cement over mortar nbase including filling the joints and washing the tiles with white cement slurry, finishing, cleaniong and polishing etc complete (ii) old works (P/49-68,ii)
| 588 | Sft | 201.07 |  | P.Cft |  | Rs. | 118229
27 | P/L 3" thick topping c.c.i/c surface finishing & dividing into the panells ratio 1:2:4.(P/42-16,d)
| 10017.24 | Sft | 4411.82 |  | %Sft |  | Rs. | 441943
28 | Distempring three coats.(P/54-24,C)
| 6034.5 | Sft | 1079.65 |  | %Sft |  | Rs. | 65151
29 | M/F Notice board made with cement sand on walls (P/95-1)
| 392 | Sft | 58.11 |  | P.Sft |  | Rs. | 22779
30 | Preparing the surface and painting with matt finish i/c rubbing the surface with bathy (silicon carbide rubbing brick) filling the voids with zink / chalk / plaster of paris mixtures, applying first coat premix, making the surface smooth and then painting 3 coats with matt finishing of approved make etc complete (new surface three coats) (P/55-36-A+B)
| 14779 | Sft | 3444.38 |  | %Sft |  | Rs. | 509045
31 | Preparing the surface and painting with weather coat i/c rubbing the surface with rubbing brick / sand Paper, filling the voids with chalk / plastrer of paris and then painting with weather coat of approved make three coats (P/56-38,A+B)
| 8176 | Sft | 2567.95 |  | %Sft |  | Rs. | 209956
32 | Painting doors & windows any type new surface three coats.(P/69-5,c)
| 2061 | Sft | 2116.41 |  | %Sft |  | Rs. | 43619
33 | Scraping brushing and removing old pain from metal surface (P/68-3)
| 480 | Sft | 605 |  | %Sft |  | Rs. | 2904
34 | Painting new surface Preparing surface and painting guard bars, gates of iron bars, grating railings (i/c standards braces etc) three coats. (P/70-5,d)
| 960 | Sft | 1270.83 |  | %Sft |  | Rs. | 12200
35 | S/F in position iron/steel grill 3/4"x1/4" size flatiiron of approved design i/c painting 3 coats etc complete (weight not be less than 3.7 Lbs/sq. ft) .(P/93-26).
| 480 | Sft | 180.5 |  | P.Sft |  | Rs. | 86640
[6 empty] | Total Rs. |  | 4641207
| ______%above/below |  |  |  | EXECUTIVE ENGINEER
EDUCATION WORKS DIVISION-I
KARACHI
( Contractor Signature )

## SUI GAS
| PART- C SUI GAS :. |  | Schedule of Prices
REHABILITATION, IMPROVEMENT / RENOVATION & PROVISION FOR MISSING FACILITIES IN EXISTING SECONDARY / HGIHER SECONDARY SCHOOLS DISTRICT KARACHI SOUTH @ GOVERNMENT GIRLS SECONDARY SCHOOL NEELAM COLONY (CAMPUS) SHAH RASOOL COLONY CLIFTON SADDAR TOWN KARACHI (ADP NO # 336 OF 2016-2017 PROGRAMME)
(Renovation of Existing Building)
1 | Providing G.I.pipe specials, and clamps etc, including fixing cutting & fitting complete with and i/c the cost of breaking through walls and roof, making good etc, painting two coats after cleaniang the pipe etc with white zink paintg with pigment to match the colour of the building and testing with water to a pressure head of 200 feet and handling (P/12-1.,i,iv)
2"dia | 200 | Rft |  | 233 | P.Rft | Rs. | 46600
1/2"di | 200 | Rft |  | 73.21 | P.Rft | Rs. | 14642
[6 empty] | Total Rs. | 61242
2 | S/I manifold Brass Union Cocks of approved patterns and make suitable for Gas line also i/c the cost of testing complete in all respect (3/4" dia) (R.A).
| 10 | Nos |  | 384 | Each | Rs. | 3840
3 | S/I lock wing pattern plug type meter lock cock complete of approved quality/ make complete in all respect as Directed by Engineer Incharge (R.A).
| 10 | Nos |  | 934 | Each | Rs. | 9340
4 | S/F Bunsen Burner of approved make testing with required pressure complete in all respect (R.A).
| 7 | Nos |  | 417 | Each | Rs. | 2919
5 | P/F Lab cock of standard make approved quality i/c testing with required pressure complete in all respect (R.A).
| 10 | Nos |  | 527 | Each | Rs. | 5270
6 | P/F Single Gas Stove 12" x 12" of approved quality/make complete in all respect as directed by Engineer Incharge (R.A).
| 7 | Nos |  | 917 | Each | Rs. | 6419
7 | Making required Sui Gas Point for fixing of Bunsen Burner, Gas Stove etc i/c the cost of required fitting fixture and special connection Rubber pipe of required size and length (where reqauired) making Hoes in tables etc complete in all respect as directed by Engineer Incharge (R.A)
| 10 | Nos |  | 182 | Each | Rs. | 1820
[6 empty] | Total Rs. | 29608
| SUB ENGINEER |  | ASSISTANT ENGINEER
EDU: WORKS SUB-DIV:SADDAR
KARACHI
| ___%above/below |  |  | EXECUTIVE ENGINEER
EDUCATION WORKS DIVISION-I
KARACHI
( Contractor Signature )
| ______%above/below |  |  |  |  | EXECUTIVE ENGINEER
EDUCATION WORKS DIVISION-I
KARACHI
( Contractor Signature )