## Sheet1
SCHEDULE OF PRICE
| NAME OF WORK :- |  | REHABILITATION , IMPROVEMENT /RENOVATION & MISSING FACILITIES IN EXISTING PRIMARY /ELEMENTARY SCHOOLS KARACHI (ADP NO:192)AT GGPS ORANGI PUBLIC.
S:# | DISCRIPTION OF |  |  | QTY |  | RATE |  | UNIT |  |  |  | Amount
1 | Scraping white wash and colour wash (P-13/54a)
| 2116.5 | Cft |  |  | 75.63 |  |  |  | % Sft |  | Rs: | 1600.7089
2 | Scraping ordinary distemper oil bound distemper or paint on walls (P-13/54b)
| 9239.75 | Cft |  |  | 226.88 |  |  |  | % Sft |  | Rs: | 20963.1448
3 | Removing cement or lime plaster (P-13/53)
| 4544.75 | Cft |  |  | 121 |  |  |  | % Sft |  | Rs: | 5499.1475
4 | Dismantling glazed or encausing tiles etc (P-13/55)
| 150 | Cft |  |  | 786.5 |  |  |  | % Sft |  | Rs: | 1179.75
5 | Dismantling cement Block masonary (P-10/14)
| 1350 | Cft |  |  | 1134.38 |  |  |  | % Sft |  | Rs: | 15314.13
6 | Dismantling Cement concrete plian 1:2:4.
| 442 | Cft |  |  | 3327.5 |  |  |  | % Sft |  | Rs: | 14707.55
7 | Excavation in foundation of Building, Bridges and other structures including degebelling dressing refilling around structure with refilling around structure with excavated earth Watering and ramming lead upto 5'feet.(In ordinary soil).(P-4/18b)
| 6050 | Cft |  |  | 3176.25 |  |  |  | %0 Cft |  | Rs: | 19216.3125
8 | Cement concrete brick or stone 1-1/2" to 2" guage ration1:4:8 (P-15/4)
| 1988 | Cft |  |  | 9416.28 |  |  |  | % Sft |  | Rs: | 187195.6464
9 | RCC work i/c all labour and material except the cost of steel rainforcement and its labour for bending and binding which will be paid sepretaly. This rate also i/c all kind of forms moulds lifting shuttering curring rendering and finishing the exposed surface ( i/c screening and washing of shingle) (a) RCC work in roof slab,beams, column rafts, lintels and other structural members laid in situ or precast laid in position complete in all respect ratio 1:2:4 (P-17/6a)
| 1382.73 | Cft |  |  | 337 |  |  |  | P.Cft |  | Rs: | 465980.01
10 | Fabrication of steel reinforcement for c.c. i/c cutting ,bending laying in position ,making joints and fastening i/c cost of binding wire (also removal of rust from bars) (using for bars) P-17/8a)
| 74.07 | Cft |  |  | 5001.7 |  |  |  | P.Cwt |  | Rs: | 370475.919
11 | P/L 1:3:6 cement concrete solid block masonary wall 6" thick and below in thinckness set in 1:6 C.M in G.floor superstructure i/c racking out joints and curring etc complete (P-19/24)
| 1350 | Cft |  |  | 15771.01 |  |  |  | % Sft |  | Rs: | 212908.635
12 | Cement plaster (1:4) upto 12' height 3/4" thick (only for block masonary wall (P-52/11d)
| 11630.75 | Cft |  |  | 3014.76 |  |  |  | % Sft |  | Rs: | 350639.1987
13 | P/F G.I frames/ chowkhats of size 7"x2" or 4-1 /2x3" for doors using 20 guage G.I sheet i/c welded hings and fixing at site with necessary hold fasts filling with cement sand slurry of ratio 1:6 and repairing the jambs. The cost also i/c also i/c all carriage tools and plants used in making and fixing (P-93/29)
| 49.5 | Cft |  |  | 228.9 |  |  |  | P.Rft |  | Rs: | 11330.55
14 | P/F G.I frames/ chowkhats of size 7"x2" or 4-1 /2x3" for window using 20 guage G.I sheet i/c welded hings and fixing at site with necessary hold fasts filling with cement sand slurry of ratio 1:6 and repairing the jambs. The cost also i/c also i/c all carriage tools and plants used in making and fixing (P-93/29)
| 129 | Cft |  |  | 240.5 |  |  |  | P.Rft |  | Rs: | 31024.5
15 | P/F in position door and windows and ventilator for first class deodar wood frame 1-1/2" thick and teak wood ply shutter of first class deodar wood skelton (solid) stilled and ply wood stiled and rails core of partal wood and teak ply wood (3 ply ) on both sides i/c hold fasts hinges al-drops iron tower bolts handles cleats with cord etc complete (only shutter) P-64/51
| 143.63 | Cft |  |  | 875.13 |  |  |  | P.Sft |  | Rs: | 125694.9219
16 | First class deodar wood wrought joinery doors and windows in position i/c chowkhts hold fasts, hings tower, chocks, cleats handles cords with hook 1-3/4" thick (P-58/7 b)
| 199.5 | Cft |  |  | 875.13 |  |  |  | P.Sft |  | Rs: | 174588.435
17 | Applying chemical polishing on existing mosaic /Marble flooring/ dado including cleaning grinding with carborinduim stone / sand paper and applying chemical polish as requirement. (P-49/70)
| 2130.5 | Cft |  |  | 36 |  |  |  | P.Sft |  | Rs: | 76698
18 | Providing and laying tiles glzaed 6"x6"x1/4" on floor or wall facing in required colour and pattern of STILE specification jointed in white cement and pigment over a base of 1:2 grey cement mortar 3/4" thick i/c washing and filling of joints with slaurry of white cement and pigment in desired shape with finishing clearing and cost of wax polish etc complete i/c cutting tiles to proper profile.
| 645 |  |  |  | 30509.77 |  |  |  | %Sft |  | Rs: | 196788.0165
19 | Providing and Laying 3"thick topping c.c. (1:2:4) i/c surface finishing and dividing into panels. (P-47/16d)
| 126 |  |  |  | 4411.82 |  |  |  | %Sft |  | Rs. | 5559
20 | Providing and Laying 2"thick topping (P-42/16c)
| 2600 |  |  |  | 3275.5 |  |  |  | %Sft |  | Rs. | 85163
21 | Two coats of bitumen laid hot using 34 Ibs %Sft over roof and blinded with sand at one Cft per %Sft (P-35/13)
| 2600 |  |  |  | 1887.4 |  |  |  | %Sft |  | Rs. | 49072
22 | Laying floor of approved coloured glazed tiles 1/4" thick laid in white cement and pigment on a bed of 3/4" thick cment mortar 1:2 (P/43-25).
| 150 |  |  |  | 27747.06 |  |  |  | %Sft |  | Rs. | 41621
23 | Glazed tile dado 1/4" thick laid in pigment over 1:2 cement sand mortar 3/4" thick i/c finishing (P/45-38).
| 325 |  |  |  | 28299.3 |  |  |  | %Sft |  | Rs. | 91973
24 | S/F in position iron steel grill 3/4"x1/4" approved design & shape i/c painting three coats. (P-93/26)
| 733.75 | Cft |  |  | 180.5 |  |  |  | P.Sft |  | Rs: | 132441.875
25 | M/F Notice board made with cement on walls (P-95/1)
| 160 | Cft |  |  | 58.11 |  |  |  | P.Sft |  | Rs: | 9297.6
26 | Distempring three coats (P-54/24c)
| 20116.5 | Cft |  |  | 1079.65 |  |  |  | % Sft |  | Rs: | 217187.7923
27 | P/F with sunk iron screws windows Arcchitrave approved design / shape having widh not less than 2-1/2" as directed by Engineer/ Incharge (P-66/60)
| 434.5 | Cft |  |  | 49.97 |  |  |  | P.Sft |  | Rs: | 21711.965
28 | Preparing the surface & painting with Matt finish i/c rubbing the surface with bathy (silicon carboide rubbing bricks) filling the voids with zinc /chchalk plaster of paris mixture applying first coat premix making the surface smooth and then painting three coats with matt finish of approved make i/c complete (New surface) three coat (P-55/36a)
| 8013 | Cft |  |  | 3444.46 |  |  |  | % Sft |  | Rs: | 276004.5798
29 | Painting doors and windows any type new surface three coats. (P-69/5c)
| 1089 | Cft |  |  | 2116.41 |  |  |  | % Sft |  | Rs: | 23047.7049
30 | Reinforced cement concrete spout including fixing in position 2-1/2"x6"x5" (P-18/14)
| 6 | Cft |  |  | 261.25 |  |  |  | Each |  | Rs: | 1567.5
31 | Erection and removal of centering for RC C or plain cement concrete work of patal wood vertical (P-18/19 ii)
| 1680 | Cft |  |  | 7000 |  |  |  | % Sft |  | Rs: | 117600
32 | Cement concrete plain i/c compacting finishing & curring, complete (i/c screening and washing of stone aggregate without shuttering ratio 1:3:6 (P-16/5h)
| 562.8 | Cft |  |  | 12595 |  |  |  | % Sft |  | Rs: | 70884.66
33 | Filling watering ramaining earth under % 0Cft floor with new earth excavated from out side lead upto one chain and lift upto 5 ft .(P-4/22)
| 3000 | Sft |  |  | 26 |  | P.Cft |  |  |  | Rs: | 78000
34 | Providing and Fixing cement paving blocks flooring having size 197x97x60 (mm) of city /Quddra/cobble shape with pigmented having strenght b/w 5000 PSI to 8500 PSI i/c filling the joints with hill sand and laying in specified manner/ pattern and design et complete (P-49/72)
| 2400 | Sft |  |  | 223.97 |  | P.Sft |  |  |  | Rs: | 537528
[11 empty] | TOTAL:- | 4040464.2532
_______________%ABOVE/BELOW
SINGNATURE OF CONTRACTOR
EXECUTIVE ENGINEER
EDUCATION WORKS DIVISION-I
KARACHI

## Sheet2
SCHEDULE OF PRICE
PART (B) (W/S & S/W)
REHABILITATION /IMPROVEMENT /RENOVATION & PROVISION FOR MISSING FACILITIES IN EXISTING PRIMARY/ELEMENTARY SCHOOL AT DISTRIC LEVEL (ADP-192) AT GGPS ORANGI PUBLIC, ORANGI TOWN KARACHI.
S.NO. | DESCRIPTION OFITEM | QUANTITY |  | RATE | UNIT | AMOUNT
SCHEDULE ITEMS :.
1 | P/F squating type white glazed earthen were W.C.pan 9" with low level flushing cistern 3 gallons capacity (ICL IFC design) i/c making requisite No of holes in walls plinth and floor and making good as finished originality also i/c the cost of C.I.trap and C.I.thumble (P/1-1,a).
|  | 3 | Nos | 5044.6 | Each | Rs. | 15133.8
2 | P/F 24" x 18" lavatory basin in white colour glazed earthen ware (ICL IFC) design with & i/c the cost of all finishing accessaries 1-1/2" dia rubber plug, chrome plated brass chain 1-1/4" dia malleable iron or brass unions earthen ware padestal of matching colour of similar making also i/c the cost of making holes in plinth floor wall etc and making good as dinished originality (P/3-8).
|  | 1 | Nos | 4253.7 | Each | Rs. | 4254
3 | Add extra for labour for providing & fixing of earthen ware pedestal white or coloured glazed (Standard patterns) (P/3-9).
|  | 2 | Nos | 938.47 | Each | Rs. | 1877
4 | P/F 6"x2" or 6" x 3" C.I.floor trap of approved self cleaning design with a C.I.screwed down grating with a or without a vent arm complete with & i/c making requisite numnbner of holes in walls, plinth & floor for pipe connections & making good in c.c.1:2:4.(P-6/20)
|  | 2 | Nos | 2042.43 | Each | Rs. | 4085
5 | P/F chrome plated brass tower rail complete with brackets fixing on wooden cleats with 1" long C.P. brass screws (b) superior pattern (P/7-1,b).
|  | 2 | Nos | 1412.95 | Each | Rs. | 2826
6 | P/F 15" x 12" bevelled edge mirror of belgium glass complete with 1/8" thick hard board C.P.screw fixed to wooden pleat (b) superior pattern (P/7-3,b)
|  | 2 | Nos | 2047.76 | Each | Rs. | 4096
7 | P/F handle valve (China) .(P17/5)
| 1/2" dia | 2 | Nos | 200.42 | Each | Rs. | 401
| 1" dia | 2 | Nos | 365.42 | Each | Rs. | 731
| 1-1/4" dia | 2 | Nos | 475.42 | Each | Rs. | 951
8 | S/F water pumping set 1 H.P.with 1400 RPM single phase 220 Volts 2" x 1.5" x 1.5.
|  | 1 | Nos | 22000 | Each | Rs. | 22000
9 | S/F soap tray made of plastic of superior quality.(P-7/6)
|  | 2 | Nos | 169.4 | Each | Rs. | 339
10 | Providing R.C.C.pipe with collars of class "A" and digging the trencle to required depth & fixing in postion l/c cuttin g,fitting & jointing with maxphalt composition & C.M.1:1 and testing with water pressure to a head of 4ft above the top of the building.
| 6" dia pipe | 80 | Rft | 199.25 | P.Rft | Rs. | 15940 | 15940
| 9" dia pipe | 30 | Rft | 250.6 | P.Rft | Rs. | 7518 | 7518
11 | Constructing manhole or inspecting chamber for the required dia of circular sewer and 3'-6" depth with walls B.B in cement mortar 1:3 plastered 1:3 1/2" thick inside of walls and 1" thick over benching and channel i/c R.C.C. manhole cover etc complete in all respect complete i/c angle iron frame all respect complete.
|  | 2 | Nos | 14748.2 | Each | Rs. | 29496
12 | Providing chambers 15" x 9" (inside dimensions) x 24" deep for house meters with 6" thick c.c.1:3:6 block set on 1:6 cement mortor 6" thick c.c.1:4:8 in foundation 1/2" thick cement plaster 1:3 C.M.to all inside wall surface and to top 1" thick c.c.1:2:4 flooring complete with hinged cast iron cover and frame 15" x 9" inside clear opening wt 1" Qr etc fixed in c.c.1:2:4 i/c curing excvation back filling & disposal of earth etc complete (P/17-2).
|  | 2 | Nos | 4905.67 | Each | Rs. | 9811
13 | P/F cancelled stop cock of superior quality with crystal head 1/2" dia (P/15-13,b).
|  | 4 | Nos | 509.74 | Each | Rs. | 2039
14 | P/F long bib cock of superior crystal head with C.P.head 1/2" dia (P/15-15,b).
|  | 3 | Nos | 1384.24 | Each | Rs. | 4153
15 | S/F jet shower with rod of superior quality with C.P.head 1/2" dia (P/15-17).
|  | 1 | Nos | 1142.42 | Each | Rs. | 1142
16 | S/F swan type piller cock of superior quality single C.P.head 1/2" dia
|  | 2 | Nos | 877.8 | Each | Rs. | 1756
17 | S/F Fiber Glass Tank of approved quality & design & wall thickness as specified i/c cost of nuts bolts & fixing in plateform of C.C.1:3:6 & making connections for inlet & over flow pipe etc complete (600 gallons).
|  | 0 | Nos | 37505.42 | Each | Rs. | 0
18 | P/F Europen white glazed earthen ware down w.c.pan complete.
|  | 1 |  | 5339.4 | Each | Rs. | 5339
[5 empty] | Total:. | Rs. | 133887.8 | 23458
______%ABOVE/BELOW
| _________________________________ |  |  |  | EXECUTIVE ENGINEER
| SINGNATURE OF CONTRACTOR |  |  |  | EDUCATION WORKS DIVISION-I
KARACHI
NON SCHEDULE ITEMS :.
19 | P/F "U" P.V.C pipe of schedule 40 of Nepro plastic for waswte and vent pipe i/c cutting and fitting jointing special "U" P.V.C cement soulation as approved directed by D.O.Incharge (R.A).
| 4" dia | 80 | Rft | 324.39 | P.Rft | Rs. | 25951
| 6" dia | 40 | Rft | 400 | P.Rft | Rs. | 16000
20 | P/F "U" P.V.C tee 4" dia i/c fitting jointing with special "U" P.V.C cement soulation as pproved and directed by D.I.Incharge (R.A).
|  | 5 | Nos | 650 | Each | Rs. | 3250
21 | P/F "U" P.V.C Elbow 4" dia i/c fitting jointing with special "U" P.V.C cement soulation as approved and directed by D.I.Incharge (R.A).(90 Degree).
|  | 5 | Nos | 395.34 | Each | Rs. | 1977
22 | P/F "U" P.V.C Socket 4" dia i/c fitting jointing with special "U" P.V.C cement soulation as approved and directed by D.I.Incharge (R.A).
|  | 5 | Nos | 305.14 | Each | Rs. | 1526
23 | P/F "U" P.V.C cross 4" dia i/c fitting jointing with special "U" P.V.C cement soulation as approved and directed by D.I.Incharge (R.A).
|  | 4 | Nos | 2449.37 | Each | Rs. | 9797
24 | P/F "U" P.V.C "Y" tee 4" dia i/c fitting jointing with special "U" P.V.C cement soulation as approved and directed by D.I.Incharge (R.A).
|  | 4 | Nos | 945.78 | Each | Rs. | 3783
25 | P/F "U" P.V.C male thread adopter i/c fitting jointing with special "U" P.V.C cement soulation as approved and directed by D.I.Incharge (R.A).
|  | 4 | Nos | 573.3 | Each | Rs. | 2293
26 | P/F "U" P.V.C female thread adopter i/c fitting jointing with special "U" P.V.C cement soulation as approved and directed by D.I.Incharge (R.A).
|  | 4 | Nos | 690 | Each | Rs. | 2760
27 | P/F P.V.C Nepro make of Schedule 40 in/c cutting fitting complete in/c the cost of breaking through walls and roof and making good with c.c and testing with water to pressure head of 200 ft and handling etc complete (R.A).
| 1/2" dia | 80 | Rft | 45 | P.Rft | Rs. | 3600
| 3/4" dia | 80 | Rft | 58.91 | P.Rft | Rs. | 4713
| 1" dia | 80 | Rft | 91.68 | P.Rft | Rs. | 7334
28 | P/F P.V.C socket of schedule 40 in/c fitting etc complete as directed by D.O.Incharge (R.A).
| 1/2" dia | 5 | Nos | 37.8 | Each | Rs. | 189
| 3/4" dia | 5 | Nos | 45.8 | Each | Rs. | 229
| 1" dia | 5 | Nos | 55.48 | Each | Rs. | 277
29 | P/F P.V.C Elbow of Schedule 40 of 90 degree in/c fitting etc complete as directed by D.O.incharge (R.A).
| 1/2" dia | 5 | Nos | 54.95 | Each | Rs. | 275
| 3/4" dia | 4 | Nos | 75.79 | Each | Rs. | 303
| 1" dia | 4 | Nos | 140.25 | Each | Rs. | 561
30 | P/F P.V.C union of schedule 40 in/c fitting etc complete as directed by D.O.Incharge (R.A).
| 1/2" dia | 4 | Nos | 350.88 | Each | Rs. | 1404
| 3/4" dia | 4 | Nos | 381.13 | Each | Rs. | 1525
| 1" dia | 4 | Nos | 471.88 | Each | Rs. | 1888
31 | P/F P.V.C bush of schedule 40 in/c fitting etc complete as directed by D.O.Incharge (R.A).
| 1/2" dia | 4 | Nos | 64.34 | Each | Rs. | 257
| 3/4" dia | 4 | Nos | 85.8 | Each | Rs. | 343
| 1" dia | 4 | Nos | 140.8 | Each | Rs. | 563
32 | P/F P.V.C clamp of schedule 40 in/c fitting etc complete as directed by D.O.Incharge (R.A).
| 1/2" dia | 4 | Nos | 5.83 | Each | Rs. | 23
| 3/4" dia | 4 | Nos | 10.56 | Each | Rs. | 42
| 1" dia | 4 | Nos | 10.36 | Each | Rs. | 41
33 | P/F P.V.C END cap of schedule 40 in/c fitting etc complete as directed by D.O.Incharge (R.A).
| 1/2" dia | 4 | Nos | 225.06 | Each | Rs. | 900
| 3/4" dia | 4 | Nos | 229.9 | Each | Rs. | 920
| 1" dia | 4 | Nos | 375.16 | Each | Rs. | 1501
34 | P/F P.V.C conceled stop cock 1/2" dia of schedule 40 in/c fitting etc complete as approved by the D.O.Incharge (R.A).
|  | 4 | Nos | 290.73 | Each | Rs. | 1163
35 | P/F P.V.C Elbow 45 degree Schedule 40 in/c fitting etc complete as directed by D.O.incharge (R.A).
| 1/2" dia | 4 | Nos | 69.03 | Each | Rs. | 276
| 3/4" dia | 4 | Nos | 89.65 | Each | Rs. | 359
| 1" dia | 4 | Nos | 154.66 | Each | Rs. | 619
36 | P/F P.V.C male thread adoptoer of schedule 40 in/c fitting etc complete as directed by D.O.incharge (R.A).
| 1/2" dia | 4 | Nos | 44.99 | Each | Rs. | 180
| 3/4" dia | 4 | Nos | 61.7 | Each | Rs. | 247
| 1" dia | 4 | Nos | 130.9 | Each | Rs. | 524
37 | P/F P.V.C Tee of schedule 40 in/c fitting etc complete as directed by D.O.Incharge (R.A).
| 1/2" dia | 4 | Nos | 109.67 | Each | Rs. | 439
| 3/4" dia | 4 | Nos | 136.29 | Each | Rs. | 545
| 1" dia | 4 | Nos | 160.49 | Each | Rs. | 642
38 | P/F P.V.C female thread adoptoer of schedule 40 in/c fitting etc complete as directed by D.O.incharge (R.A).
| 1/2" dia | 4 | Nos | 244.75 | Each | Rs. | 979
| 3/4" dia | 4 | Nos | 260.7 | Each | Rs. | 1043
| 1" dia | 4 | Nos | 350.9 | Each | Rs. | 5600
|  |  | Cost of Non Sch: Items |  |  | Rs. | 106841
______%ABOVE/BELOW
| _________________________________ |  |  |  | EXECUTIVE ENGINEER
| SINGNATURE OF CONTRACTOR |  |  |  | EDUCATION WORKS DIVISION-I
KARACHI

## Sheet3
SCHEDULE OF PRICE
NAME OF WORK :- |  | REHABILITATION/IMPROVEMENT & MISSING FACILITIES PRIMARY /ELEMENTARY SCHOOL KARACHI ADP-NO:192 AT GGPS ORANGI PUBLIC KARACHI
S # | Description of item |  | QTY: | RATE | UNIT |  | AMOUNT
1 | Boring for tube well in all water bearing soils from ground level upto 100 feet or 30-50 meter depth including sinking & with drawing of casing pipe (150 mm6"dia) (P-41/1d)
|  |  | 150 | 414 | P.Rft |  | 62100
2 | Boring for tube well in all water bearing soils from depth 100 to 200 feet or 30-51 to 61 meter below ground level including sinking & with drawing of casing pipe (250 mm 10"dia) (P-42/2d)
|  |  | 50 | 724 | P.Rft |  | 36200
3 | S/I PVC straingers "B" class of approved design quality and make including necessary socket etc complete (P-9/0-43)
|  |  | 30 | 363.35 | P.Rft |  | 10900.5
4 | S/F local made soir stainer of approved quality complete (150mm 6" dia) P-44/10b)
|  |  | 33 | 647 | P.Rft |  | 21351
5 | S/I PVC blind pipe 'B' class of approved quality & make including necessary sockets etc complete (150mm 6" dia) P-37/12d)
|  |  | 125 | 338.9 | P.Rft |  | 42362.5
6 | Shoulding of grated bajri (3/8"x1/8") b/w blind pipe 6" dia (P-45/13d)
|  |  | 125 | 102 | P.Rft |  | 12750
7 | Plujgging of joint casing & blind with c.c. 1:1-1/2:3 (P-38/14d)
|  |  | 32 | 347 | P.Cft |  | 11104
8 | Providing G.I pipe special and clamps etc i/c fixing cutting and fitting complete with and i/c cost of breaking walls and roof, making good etc painting two coats as white zink paint pigment and testing water pressure bead of 200 ft et complete (P-45/14d)
|  |  | 150 | 128.55 | P.Rft |  | 19282.5
9 | P/L full way gun metal values with wheals treaded or flanged or match with rubber washing standared patterns 1" dia (P-17/14a)
|  |  | 8 | 260.92 | P.Rft |  | 2087.36
10 | P/F ball value with unsoldered copper ball made to BBS 1" dia (P-18/6-iii)
|  |  | 1 | 318.34 | Each |  | 318.34
11 | P/F water pumping set 2 HP Mono of volts 1-1/2"x1- 1/2" suction & devlivery 30ft head including base plate form & also making cc. 1:3:6 plate form of required size & along with nuts & bolts complete in all respect (P-30/12)
|  |  | 1 | 22000 | Each |  | 22000
240456.2
______%ABOVE/BELOW
______________________________
| SINGNATURE OF CONTRACTOR |  |  |  |  | EXECUTIVE ENGINEER
EDUCATION WORKS-I
KARACHI