## Sub.Work N. 1 & 2
Bill of Quantity
(A) |  | Improvement & Rehabilitation of Water Supply Scheme Badeh Town (Under District ADP 2016-17)(New schemes)
A:- | Sub.Work No.1. Deep Tube Wells 02 Nos.
01 | Boring for tube well in all bearing soils from ground level upto 100' or 30.50 meters depth i/c sinking with drawing of casing pipe.(PHI No.1, P-41)
From ground level to 100 ' depth 1 No. Tube Wells.
| 18"dia boring. |  |  |  |  | 1 | x | 100 | = | 100 |  | rft
100 | rft | [8 empty] | @Rs: | 1016 |  | P.Rft |  | Rs. | 101600
02 | Boring for tube well in all bearing soils from ground level upto 100.1 to 200.00 ft: below ground level sinking & dressing with drawing of casing pipe.(PHSI No.2, P-42)
From ground level to 100 ' depth 1 No. Tube Wells.
| 18"dia boring. |  |  |  |  | 1 | x | 40 | = | 40 |  | rft
40 | rft | [8 empty] | @Rs: | 1181 |  | P.Rft |  | Rs. | 47240
03 | Providing strong substantially built wooden locked box with compartments for preserving 2 lbs:(1 samples of strata's.(PHSI No.4, P-43)
[6 empty] | 1 | x | 1 | = | 1 | No. |  |  | No.
1 | No. | [8 empty] | @Rs: | 3530 |  | P.Each |  | Rs. | 3530
04 | Taking & preserving in box 2 lbs: (1 K.g) samples of strata from boreholes.(PHSI No.6, P-43)
[6 empty] | 1 | x | 8 | = | 8 | Samples.
8 | Samples. | [8 empty] | @Rs: | 101 |  | P.Sample |  | Rs. | 808
05 | Taking samples jof water from bore holes and placing in two separate bottles.(PHSI No.7, P-37)
| For Tube Wells. |  |  |  |  | 1 | x | 8 |  |  |  | = | 8 | Samples.
8 | Samples. | [8 empty] | @Rs: | 131 |  | P.Sample |  | Rs. | 1048
06 | Supplu & Installing PVC strainer 'C' class of approved design, quality and make i/c necessary sockets etc complete. (R.A Attached)
[6 empty] | 1 | x | 80 |  |  |  | = | 80 | rft
80 | rft | [8 empty] | @Rs: | 2413.42 |  | P.Sample |  | Rs. | 193073.6
07 | Supplu & Installing PVC blind pipe 'C' class of approved design, quality and make i/c necessary sockets etc complete. (R.A Attached)
| In side Bore. | [5 empty] | = | 60 | rft
| Strik above G.L. | [5 empty] | = | 5 | rft
[7 empty] | = | 65 | rft
65 | rft | [8 empty] | @Rs: | 2344.42 |  | P.Rft |  | Rs. | 152387.3
08 | Shrouding with graded Bajri (3/8" to 1/8") or (9 to 3 mm) in between bore and blind pipe for the following diametersof strainers.(PHSI No.13, P-31)
12"dia.
[6 empty] | 1 | x | 140 |  |  |  | = | 140 | rft
140 | rft | [8 empty] | @Rs: | 193 |  | P.Rft |  | Rs. | 27020
09 | Plugging of joints of casing and blind pipe with cement concete 1:1/2:3.(PHSI No.14, P-38)
| 1 | x | 2.5 | x | 2.5 | x | 2 |  | = | 12.5 | cft
12.5 | cft | [8 empty] | @Rs: | 193 |  | P.Cft |  | Rs. | 2412.5
10 | Providing & Fixing of M.S bail plug of approved quality.(PHSI No.3, P-17)
[6 empty] | 1 | x | 1 |  |  |  | = | 1 | No
1 | No | [8 empty] | @Rs: | 2607 |  | P.Each |  | Rs. | 2607
[13 empty] | Total |  | Rs. | 531726.4
B:- | Sub.Work No.2. Provision for Resistivity Survey.
1 | Job | [8 empty] | @Rs: | 30000 |  | P.Job |  | Rs. | 30000
[13 empty] | Total |  | Rs. | 30000

## Sub.Work No.3. P.H 12'x10'
C: |  | Sub.Work No.3. Pump House for Deep Tube Wells 12'x10' (02 Nos).
01 | Excavation for foundation of building,bridges & other structure i/c dag,belling,dressing,refilling around the sstructure with excavatedearth wtering ramming lead upto one chain and lift upto 5'.(CSI NO.8(b) P-4)
| L.W |  | 1 | x | 2 | x | 15.25 |  |  | x | 2.5 |  |  | x | 2 |  |  | = | 152.5 |  |  | cft
| S.W |  | 1 | x | 2 | x | 8.25 |  |  | x | 2.5 |  |  | x | 2 |  |  | = | 82.5 |  |  | cft
[18 empty] | = | 235 |  |  | cft
| 235 |  |  | cft | [7 empty] | @Rs: |  |  | 3176.25 | [5 empty] | P%0cft |  |  |  | Rs: | 746.4188
02 | C.C plain i/c placing,compacting,finishing and curing complete i/c screening and washing of stone aggregate w/o shuttering Ratio 1:4:8.(CSI NO.5 P-17)
| L.W |  | 1 | x | 2 | x | 15.25 |  |  | x | 2.5 |  |  | x | 0.75 |  |  | = | 57.1875 |  |  | cft
| S.W |  | 1 | x | 2 | x | 8.25 |  |  | x | 2.5 |  |  | x | 0.75 |  |  | = | 30.9375 |  |  | cft
Under Floor Room.
|  |  | 1 | x | 11.63 |  |  | x | 9.63 |  | x | 0.33 | [5 empty] | = | 36.959 |  |  | cft
[18 empty] | = | 125.084 |  |  | cft
| 125.084 |  |  | cft | [7 empty] | @Rs: |  |  | 11288.75 | [5 empty] | P%cft |  |  |  | Rs: | 14120.4175
03 | Pacca brick work in foundation and plinth in cement sand mortor Ratio 1:6. (CSI NO.4 P-19)
Plinth of Pump House.
1st: Step L.W.
|  |  | 1 | x | 2 | x | 15 |  |  | x | 2.25 |  |  | x | 1 |  |  | = | 67.5 |  |  | cft
| S.W |  | 1 | x | 2 | x | 8.5 |  |  | x | 2.25 |  |  | x | 1 |  |  | = | 38.25 |  |  | cft
2nd: Step L.W.
|  |  | 1 | x | 2 | x | 14.25 |  |  | x | 1.5 |  |  | x | 3 |  |  | = | 128.25 |  |  | cft
| S.W |  | 1 | x | 2 | x | 9.25 |  |  | x | 1.5 |  |  | x | 3 |  |  | = | 83.25 |  |  | cft
3rd: Step L.W.
|  |  | 1 | x | 2 | x | 13.87 |  |  | x | 1.13 |  |  | x | 4 |  |  | = | 125.3848 |  |  | cft
| S.W |  | 1 | x | 2 | x | 9.62 |  |  | x | 1.13 |  |  | x | 4 |  |  | = | 86.9648 |  |  | cft
[18 empty] | = | 529.5996 |  |  | cft
| 529.5996 |  |  | cft | [7 empty] | @Rs: |  |  | 11948.36 | [5 empty] | P%cft |  |  |  | Rs: | 63278.4668
04 | Pacca brick work in ground floor in cement sand mortor Ratio 1:4. (CSI NO.5 P-20)
| L.W |  | 1 | x | 2 | x | 13.5 |  |  | x | 0.75 |  |  | x | ( | 11 |  | + | 11.5 |  |  | + | 11 |  | )= | 226.125 | 33.5 | 11.1667
3
| S.W |  | 1 | x | 2 | x | 10 |  |  | x | 0.75 |  |  | x | 11 | [9 empty] | = | 165
For Girder Piller.
|  |  | 1 | x | 2 | x | 2.25 |  |  | x | 1.12 |  |  | x | 3 | [9 empty] | = | 15.12
[25 empty] | = | 406.245
Dedduction
| Door |  |  |  |  | 1 | x | 4 |  | x | 0.75 |  | x | 7 | [10 empty] | = | 21
| Window |  |  |  |  | 1 | x | 3 |  | x | 0.75 |  | x | 4 | [10 empty] | = | 9
| Lintel Door |  |  |  |  | 1 | x | 5 |  | x | 0.75 |  | x | 0.5 | [10 empty] | = | 1.875
| Lintel Window |  |  |  |  | 1 | x | 4 |  | x | 0.75 |  | x | 0.5 | [10 empty] | = | 1.5
| Cup board |  |  |  |  | 1 | x | 3 |  | x | 0.37 |  | x | 4 | [10 empty] | = | 4.44
| Ventilator |  |  |  |  | 1 | x | 2 |  | x | 0.75 |  | x | 1 | [10 empty] | = | 1.5
| Ornmental Jali. |  |  |  |  | 1 | x | ( | 4 |  | + | 3 |  | ) | x | 0.75 |  | x | 1 | [5 empty] | = | 5.25 | 7
[25 empty] | = | 44.565
|  | Net Qty: | [5 empty] | 406.245 |  |  | (-) |  | 361.68
| 361.68 |  |  | cft | [7 empty] | @Rs: |  |  | 13227.41 | [5 empty] | P%cft |  |  |  | Rs: | 47840.8965
05 | Making and Fixing teel grated door with 1/16" thick sheeting i/c angle iron frame 2"x2"x3/8" & 3/4" sq: bars @ 4" c/c with locking arrangements. (CSI NO.24 P-91)
| Door |  | 1 | x | 4 | x | 7 |  |  | = | 28 |  |  | sft
| Window |  | 1 | x | 4 | x | 3 |  |  | = | 12 |  |  | sft
| Ventilator |  | 1 | x | 2 | x | 1 |  |  | = | 2 |  |  | sft
[10 empty] | = | 42 |  |  | sft
| 42 |  |  | sft | [7 empty] | @Rs: |  |  | 726.72 | [5 empty] | P.sft |  |  |  | Rs: | 30522.24
06 | Providing & Fixing Ornamental cement Jali 2"thick(1:2:4)w/o steel.(CSI NO.10 P-20)
| Door + Window. |  |  |  |  | 1 | x | ( | 4 |  | + | 3 |  | ) | x | 1 |  | = | 7 |  | sft | [5 empty] | 7
| 7 |  |  | sft | [7 empty] | @Rs: |  |  | 226.02 | [5 empty] | P.sft |  |  |  | Rs: | 1582.14
07 | Supplying & Fixing in position iron steel grill of 3/4"x1/4" size flat iron of approved design i/c painting 3 coats etc complete (weight not less than 3.7 lbs: per Sq: feet finished grill).(CSI NO.26 P-92)
| For Window. |  |  |  |  | 1 | x | 3 |  | x | 4 | [6 empty] | = | 12 |  |  |  | sft
| 12 |  |  | sft | [7 empty] | @Rs: |  |  | 180 | [5 empty] | P.sft |  |  |  | Rs: | 2160
08 | Reinforcemnt concrete concrete work i/c all labour and material except the cost of steel reinforcement and its lbour for bending and binding which will be paid separately. This rate also i/c of Forms moulds lifting shuttering curing rendering and finishin
For plinth beam.
|  |  | 1 | x | 2 | x | ( | 13.87 |  |  | + | 9.62 |  | ) | x | 1.12 |  | x | 0.5 |  | = | 26.3088 |  |  | cft |  | 23.49
| Slab |  | 1 | x | 16.5 |  |  | x | 14.5 |  |  | x | 0.5 | [7 empty] | = | 119.625 |  |  | cft
Lint: of Door
|  |  | 1 | x | 5 |  |  | x | 0.75 |  |  | x | 0.5 | [7 empty] | = | 1.875 |  |  | cft
Lint: of Window
|  |  | 1 | x | 4 |  |  | x | 0.75 |  |  | x | 0.5 | [7 empty] | = | 1.5 |  |  | cft
shelves of cup board
|  |  | 1 | x | 4 | x | 4 |  | x | 0.75 |  | x | 0.25 | [7 empty] | = | 3 |  |  | cft
[21 empty] | = | 152.3088 |  |  | cft
| 152.3088 |  |  | cft | [7 empty] | @Rs: |  |  | 337 | [5 empty] | P.cft |  |  |  | Rs: | 51328.0656
09 | Fabrication of M.S reinforcement for C.C i/c cutting,bending, revitingand handalling i/c cost of binding wire also i/cs removal of rust from bars.(CSI NO.7 P-20)
|  |  |  | 152.29 |  |  | x | 4.5 |  | = | 6.1188 |  |  | cwt | [12 empty] | 685.305
112
| 6.1188 |  |  | cwt | [7 empty] | @Rs: |  |  | 5001.55 | [5 empty] | P.cwt |  |  |  | Rs: | 30603.4573
10 | Cement plaster 1:5 1/2" thick upto 12" height.(CSI NO.10 P-58)
Outer of plinth
|  |  | 1 | x | 2 | ( | 13.87 |  |  | + | 11.87 |  |  | ) | x | 4 | [5 empty] | = | 205.92 |  |  | sft | 25.74
Inner side P.H L.W.
|  |  | 1 | x | 2 | x | 12 |  | x | ( | 11 |  | + | 11.5 |  |  | + | 11 |  | ) |  | = | 268 |  |  | sft | 33.5 | 11.1667
3
| S.W |  | 1 | x | 2 | x | 10 |  | x | 11 | [11 empty] | = | 220 |  |  | sft
[22 empty] | = | 693.92 |  |  | sft
Deduction
| Door |  |  |  |  | 1 | x | 4 |  | x | 7 | [6 empty] | = | 28 |  |  | sft
| Window |  |  |  |  | 1 | x | 4 |  | x | 3 | [6 empty] | = | 12 |  |  | sft
[18 empty] | = | 40 |  |  | sft
|  | Net Qty: |  |  | 693.92 |  |  | sft |  |  | (-) |  | 40 |  |  |  | sft | = | 653.92 |  |  | sft
| 653.92 |  |  | sft | [7 empty] | @Rs: |  |  | 2241.8 | [5 empty] | P%sft |  |  |  | Rs: | 14659.5786
11 | Cement pointing struck joints on wall 1:3.(CSI No.19 P-59)
Outer of P.H. L.W.
|  |  | 1 | x | 2 | x | 13.5 |  | x | ( | 11 |  | + | 11.5 |  |  | + | 11 |  | ) |  | = | 301.5 |  |  | sft | 33.5 | 11.1667
3
| S.W |  | 1 | x | 2 | x | 11.5 |  | x | 11 | [11 empty] | = | 253 |  |  | sft
[22 empty] | = | 554.5 |  |  | sft
Deduction
| Door |  |  |  |  | 1 | x | 4 |  | x | 7 | [6 empty] | = | 28 |  |  | sft
| Window |  |  |  |  | 1 | x | 4 |  | x | 3 | [6 empty] | = | 12 |  |  | sft
[18 empty] | = | 40 |  |  | sft
|  | Net Qty: |  |  | 554.5 |  |  | sft |  |  | (-) |  | 40 |  |  |  | sft | = | 514.5 |  |  | sft
| 514.5 |  |  | sft | [7 empty] | @Rs: |  |  | 1213.58 | [5 empty] | P%sft |  |  |  | Rs: | 6243.8691
12 | Cement plaster 1:4, 3/8"thick upto 12" height.(CSI No.11 (b) P-58)
| Qty: same as item No. 10 i.e | [16 empty] | = | 653.92 |  |  | sft
| 653.92 |  |  | sft | [7 empty] | @Rs: |  |  | 2197.52 | [5 empty] | P%sft |  |  |  | Rs: | 14370.0228
13 | Providing,laying 1"thick topping C.C 1:2:4 i/c surface finishing and dividing into pannels 3"thick.(CSI No.16 P-47)
| Under floor of P.House. | [7 empty] | 1 | x | 12 |  | x | 10 |  |  | = | 120 |  |  | sft
| 120 |  |  | sft | [7 empty] | @Rs: |  |  | 4411.82 | [5 empty] | P%sft |  |  |  | Rs: | 5294.184
14 | Primary cogt of chalk distemper.(CSI No.23 P-53)
| Ceiling | [7 empty] | 1 | x | 12 |  | x | 10 |  |  | = | 120 |  |  | sft
| Qty: of plaster | [15 empty] | = | 693.92 |  |  | sft
| Qty: of cement pointing | [15 empty] | = | 514.5 |  |  |  | sft
[17 empty] | = | 1328.42 |  |  |  | sft
| 1328.42 |  |  | sft | [7 empty] | @Rs: |  |  | 442.75 | [5 empty] | P%sft |  |  |  | Rs: | 5881.5796
15 | Distempering two coats.(CSI No.24 P-60)
| Qty: same as item No. 14 i.e | [16 empty] | = | 1328.42 |  |  |  |  | sft
| 1328.42 |  |  | sft | [7 empty] | @Rs: |  |  | 1043.9 | [5 empty] | P%sft |  |  |  | Rs: | 13867.3764
16 | Preparing surface & painting doors & windows of any type i/c edges.(CSI NO.5 (e) P-69)
| Door |  | 1 | x | 2 | x | 4 |  | x | 7 | [5 empty] | = | 56 |  |  | sft
| Window |  | 1 | x | 2 | x | 4 |  | x | 3 | [5 empty] | = | 24 |  |  | sft
| Ventilator |  | 1 | x | 2 | x | 2 |  | x | 1 | [5 empty] | = | 4 |  |  | sft
[16 empty] | = | 84 |  |  | sft
| 84 |  |  | sft | [7 empty] | @Rs: |  |  | 1489.68 | [5 empty] | P%sft |  |  |  | Rs: | 1251.3312
17 | Supplying & filling sand under floor & plugging into wells.(CSI No.29 P-25)
Under floor inside P.H
[5 empty] | 1 | x | 11.63 |  | x | 9.63 |  |  | x | 4 |  |  |  | = | 447.9876 |  |  | cft
[18 empty] | = | 447.9876 |  |  | cft
| 447.9876 |  |  | cft | [7 empty] | @Rs: |  |  | 1141.25 | [5 empty] | P%cft |  |  |  | Rs: | 5112.6585
18 | Supplying M.S Girders best quality (SMI No.140 P-6)
Girder for pulling out suction lines from Deep Tube Wells.
| Size 8"x4" |  |  |  | 1 | x | 13.5 |  | x | 10 |  |  | = | 135 |  |  |  | = | 1.2054 |  |  | cwt |  |  |  |  | 135
112
| 1.2054 |  |  | cwt | [7 empty] | @Rs: |  |  | 3850 | [5 empty] | Pcwt |  |  |  | Rs: | 4640.625
19 | Small iron work such as guest plate, knees, bends, strips, straps, ringsetc i/c cutting, drilling, rviting, handling, assembling and fixing but excluding errrection in position.(CSI No.1 P-90)
For main hole cover with frame size 2.50x2.50
[5 empty] | 1 | x | 1.5 |  | = | 1.5 |  |  | cwt
| 1.5 |  |  | cwt | [7 empty] | @Rs: |  |  | 6420.61 | [5 empty] | Pcwt |  |  |  | Rs: | 9630.915
[21 empty] | Total |  |  |  | Rs: | 326070

## Sub.Work.No.4. P.Machinery
D:- | Sub.Work No.4. Pumping Machinery 20 BHP with vertical turbine
PUMPING MACHINERY 20 BHP WITH VERTICAL TURBINE.
01 | Providing & Installing in position i/c transportation to site of work Deep Tube wells at water work Badeh @ Rice Cannal for Urban Water Supply Scheme Badeh town vertical turbine electric pumping set consisting of hallow shaft electric verical motor (SIEMENS mad) of 20 BHP 1460 RPM 4 poles of ssquirrel cagutetally enclosed for doed type suitable for tropical limit. The motor is foot mounted single shaft suitrable of 3 phase 50 cycles 380 volts A.C Electric supply at 40*Cambient insulation clas "B" with non reversible racahet coupled with (KSB) vertical pump type B-8 D-10 consisting of pumps bowl assembly with suction discharge case intermediage bowl all made of castg iron with bronze impellers142/134 dyhamaically based with seurity fastened to stainlesss steel pump shaft connected tgo line shf by means of with threaded coupled columns shaft and tjop shaft made carbon steel surface discharge made of cost iron with base for pump bye assembly is connected to disschaarge 350 GPM at a total head of 120 ft: driven by 4 pole vertical hollow shaft (Siemens) motor and motor and pump setting depth 60 ft: pump set to be supplied with sieens motors 20 BHP 4 pols electric motor and siemens ASD-KSB starter i/c insstallation of the pumping set on C.C foundation Ratio 1:2:4 with M.S nuts bolts of 5/8" to be embeded in C.C founation i/c providing and fixing in prepared boaard Siemmens M.C, U 20 BHP completge wiring for mains with 3-192, 14 044 PVC insulated wire 60 volts grade in 50/8 mm (17) heaavy gauge steel conduit on surface as required i/c providing and fixing earthing set with 0.6Mx0.6Mx5.3MM(2'x2'x1/2)coper plate buried in the ground at depth of 3.7M(12') or less as per Pak PWD specification and tgesting for the pumping set against the required head of 72 hours etc complete.(R.A Attached).
| For required |  | 1 | x | 2 | = | 2 | sets
| 2 | Sets |  |  |  | @Rs: | 1803000 |  | p.set | Rs: | 3606000

## S.W No.5.Inter connection
E:- | Sub.Work No. 5. Inter Connection for Pumping Machinery ( 2 Nos)..
01 | Manufacturing & installing M.S pipe 6"dia made out M.s sheet 3/16" thick earthing folding curvature and shape i/c elding etc, complete.(R.A attached) based on Schedule rates.
| 6"dia Delivery |  | 1 | x | ( | 5 |  | + | 5 | + | 10 |  | ) | = | 20 | rft |  | 20
| 20 | rft |  | @ | Rs: | 749.34 | [5 empty] | P.rft |  |  |  | Rs: | 14986.8
02 | Manufacturing & installing with welding M.S flange 6"dia made out M.S sheet 3/8" thick cutting,drilling holes etc complete.(R.A attched)based on Schedule rates.
| 6"dia Delivery |  | 1 | x | 1 |  | x | 6 |  | = | 6 |  | rft
| 6 | rft |  | @ | Rs: | 804.77 | [5 empty] | P.rft |  |  |  | Rs: | 4828.62
03 | Supplying Reflex valve heavy pattern test pressure 300 lbs / sq inch imported.(PHSMI No.6, p-10)
| 6"dia. |  | 1 | x | 1 |  | x | 1 |  | = | 1 |  | No.
| 1 | No. |  | @ | Rs: | 4062.5 | [5 empty] | P.No. |  |  |  | Rs: | 4062.5
04 | Supplying C.I sluice valve heavy pattern test pressure 21.0 K.g / cm or 300 inch imported.(PHSMI No.2, p-9)
|  |  | 1 | x | 1 |  | x | 1 |  | = | 1 |  | No.
6"dia.
| 1 | No. |  | @ | Rs: | 9360 | [5 empty] | P.No. |  |  |  | Rs: | 9360
05 | Supplying C.I bend 90° with flanged end with holes i/c triming and facing of flanged.(PHSMI No.9, p-14)
| 3"dia Delivery. |  | 1 | x | 3 |  | x | 1 |  | = | 3 |  | Nos.
|  |  | 3 | x | 40.92 |  | = | 1.0961 |  |  | cwt | [6 empty] | 122.76
112
| 1.0961 | cwt |  | @ | Rs: | 6096 | [5 empty] | p.cwt |  |  |  | Rs: | 6681.6514
06 | Supplying C.I Taper flat bottom or central bottomed flanged ends with holes i/c turning and facing of flanged.(PHSMI No.9, p-10)
|  |  | 1 | x | 7.04 |  | = | 0.062857 |  |  | cwt | [6 empty] | 7.04
112
6"x4"
| 0.062857 | cwt |  | @ | Rs: | 6096 | [5 empty] | p.cwt |  |  |  | Rs: | 383.1771
07 | Supplying C.I short pieces.(PHSMI No.9, p-13)
| 6"dia |  | 1 | x | 1 |  | = | 1 |  |  | No.
| 1 | No. |  | @ | Rs: | 618.75 | [5 empty] | P.No. |  |  |  | Rs: | 618.75
08 | Jointing C.I/M.Sflanged pipe and specialsflanged ends inside trenches i/c supply rubber packing of required thickness nuts bolts with washers and other tools required for jointing and testing the joints to the specification pressure etc complete.(PHSMI No.1, p-33)
6"dia
| 8 | Joints |  | @ | Rs: | 938 | [5 empty] | P.joint. |  |  |  | Rs: | 7504
[15 empty] | Total | Rs: | 48425.4986

## S.Work No.6.P.E Pipe R.Main
F:- |  | Sub.Work No.6 P.E PIPE RISING MAIN 12" DIA.
1 | Excavation for pipe line in trenches i/c pits in soft soil i/c trimming and dressing sides to true alignent and shape leveling of beds of trenches to correct level and grade cutting,joints,holes & disposal of surplus earth within one chain or as directed by Engineer incharge i/c providing fence guards light flanges and temporary crossing for non vehicular traffic where ever required lift upto 5' and lead upto one chain.(PHSI NO.1, P-60)
Loction:- |  | From Existing pipe line 12"dia @ Deep tube well upto last Deep tube well
along with Right Bank of Rice Cannal Stream.
For 12" dia pipe |  |  |  | 1 | x | 400 |  | x | 2.5 |  | x | 4 | = | 4000 |  | cft
4000 |  | cft |  |  |  |  | @ | Rs: | 3600 |  |  | P%0cft |  |  | Rs: | 14400
2 | Providing & fixing in trenches i/c fitting,jointing & testing complete High Denisty P.E pipes (HDPE-100) for W/S confirming ISO 4427/DIN 8074/8075 BS 3580 & PSI 3051.(PHSI NO.1, P-25)
12" dia (315 mm OD) |  |  |  | 1 | x | 400
400 |  | rft |  |  |  |  | @ | Rs: | 1635 |  |  | P.rft |  |  | Rs: | 654000
3 | Supplying Air valve fire Hydrant tee.(PHSMI NO.10, P-16)
12" dia (315x90x315) |  |  |  | 1 | x | 1 |  | No.
1 |  | No. |  |  |  |  | @ | Rs: | 11200 |  |  | P.each |  |  | Rs: | 11200
4 | Supplying P.E Tee (Un-equal).(PHSMI NO.10, P-16)
(315x160x315)= |  |  | 12" | x | 6" | x | 12"
|  |  |  | 1 | x | 2 | = |  | 2 |  | Nos.
2 |  | Nos. |  |  |  |  | @ | Rs: | 12144 |  |  | P.each |  |  | Rs: | 24288
5 | Supplying Air valve double acting.(PHSMI NO.8, P-12)
6"dia |  |  |  | 1 | x | 1 | = |  | 1 |  | No
1 |  | No |  |  |  |  | @ | Rs: | 4000 |  |  | P.each |  |  | Rs: | 4000
6 | Providing & fixing M.Sflanges made of M.S plate having a thickness & total weight as mentioned against each item, it includes the cost of making holes, facing, welding, nuts bolts rubber packing whie lead fitter,cartage etc complete 1/2"thick plate.(PHSMI NO.8, P-89)
6"dia weight = |  |  |  | 3.0 Kgs each
For branches of Deep Tub Wells. = | [5 empty] | 6"dia | 1 | x | 2 | = | 2 | Nos.
6"dia.
2 |  | Nos. |  |  |  |  | @ | Rs: | 1973 |  |  | P.each |  |  | Rs: | 3946
7 | Supplying Adp[tpr (Rate Approved)
|  |  |  | 1 | x | 1 | = |  | 1 |  | No
3"dia.
1 |  | No |  |  |  |  | @ | Rs: | 1650 |  |  | P.each |  |  | Rs: | 1650
|  |  |  | 1 | x | 2 | = |  | 2 |  | No
6"dia.
2 |  | No |  |  |  |  | @ | Rs: | 2025 |  |  | P.each |  |  | Rs: | 4050
8 | Jointing C.I/M.S flanged pipe and specials flanged ends inside trenches i/c supply rubber packing of required thicknesss nuts bolts wih washers and other tools required for jointing and testing the joints to the specified pressure etc, complete (PHSMI NO.1, P-33)
[5 empty] | 1 | x | 2 | x | 2 | = | 4 | joints
6"dia.
4 |  | joints |  |  |  |  | @ | Rs: | 938 |  |  | P.joint |  |  | Rs: | 3752
[7 empty] | 1 | x | 2 | = | 2 | joints
3"dia.
2 |  | joints |  |  |  |  | @ | Rs: | 499 |  |  | P.joint |  |  | Rs: | 998
9 | Providing chamber 3 1/2"x2 1/2" (1064x762mm) inside diamenion 7'(2.13 meter) deep as pr approved deign for sluice vavle 15" to 24" jdia with 24"(610 mm) dia inside cost iron cover and frame(wt: 1 cwt: 3 qr:) fised in RCC 1:2:4 sslab 4" (102mm)with 5 lbs: steel per cft)m 9" (229mm)thick brick masonary walls setg in 1:6 cement mortar 6" (152mm) thick cement concrete 1:3:6 in foundtion 1"(25mm) thick cement concrete 1:2:4 flooring 1/2" (12.50mm)thick cement plaster 1:3 to all inside wall surface and top i/c providing and fixing M.S foot rerst at every one feet beyond 2 1/2' depth curing excavation back filling and disposal of surplus earth etc complete(PHSMI NO.1, P-40)
For Air valve |  |  |  |  | 1 | x | 1 |  |  | = | 1 | No
1 |  | No |  |  |  |  | @ | Rs: | 18820 |  |  | P.joint |  |  | Rs: | 18820
10 | Refilling the excavated stuff in 6"thick layers for levelling dressing i/c watering,ramming fullcompaction etc complete.(PHSMI NO.24, P-53)
90% execvated stuff to be refilled
|  |  |  | 4000 |  | x | 90 |  |  | = | 3600 |  | cft |  |  |  | 360000
100
3600 |  | cft |  |  |  |  | @ | Rs: | 2760 |  |  | P.cft |  |  | Rs: | 9936
[12 empty] | Total |  |  | Rs: | 751040

## S.W No.7 PE Pipe Dist.System
G:- | Sub.Work No.7. P.E Pipe Distribution system.
For C.C blocks where distribution pipe line wil be laid.
| For 6"dia pipe |  |  |  | 1 | x | 500 |  | x | 2 |  | x | 0.25 | = | 250 |  |  | cft
| For 4"dia pipe |  |  |  | 1 | x | 1000 |  | x | 2 |  | x | 0.25 | = | 500 |  |  | cft
| For 3"dia pipe |  |  |  | 1 | x | 1000 |  | x | 2 |  | x | 0.25 | = | 500 |  |  | cft
[14 empty] | = | 1250 |  |  | cft
| 1250 |  |  | cft |  |  | @ | Rs. | 3327.5 | [5 empty] | P%cft |  |  |  | Rs. | 41593.75
2 | Dismantling Cement Concrete plain 1:4:8.(CSI NO.19 (a) P-10)
For Concrte of C.C blocks where distribution pipe line wil be laid.
| For 6"dia pipe |  |  |  | 1 | x | 500 |  | x | 2 |  | x | 0.33 | = | 330 |  |  | cft
| For 4"dia pipe |  |  |  | 1 | x | 1000 |  | x | 2 |  | x | 0.33 | = | 660 |  |  | cft
| For 3"dia pipe |  |  |  | 1 | x | 1000 |  | x | 2 |  | x | 0.33 | = | 660 |  |  | cft
[14 empty] | = | 1650 |  |  | cft
| 1650 |  |  | cft |  |  | @ | Rs. | 1663.75 | [5 empty] | P%cft |  |  |  | Rs. | 27451.875
3 | Excavation for pipe line in trenches i/c pits in soft soil i/c trimming and dressing sides to true alignemnt and shape leveling of beds of trenches to correct level and grade cutting,joints holes & disposal of surplus earth within one chain or as directed by Engineer Incharge i/c providing fence guards light flanges and temporary crossing for non vehicular raffic wahere ever required lift upto 5' and lead upto one chain.(PHSI No.2 P-60)
| For 6"dia pipe |  |  |  | 1 | x | 500 |  | x | 2 |  | x | 3 | = | 3000 |  |  | cft
| For 4"dia pipe |  |  |  | 1 | x | 1000 |  | x | 2 |  | x | 3 | = | 6000 |  |  | cft
| For 3"dia pipe |  |  |  | 1 | x | 1000 |  | x | 2 |  | x | 3 | = | 6000 |  |  | cft
[14 empty] | = | 15000 |  |  | cft
| 15000 |  |  | cft |  |  | @ | Rs. | 3600 | [5 empty] | P%0cft |  |  |  | Rs. | 54000
4 | Providing,Laying & Fixing in trenches i/c fitting,jointing &testing etc complete in all respects the high Density Polyethylene P.E pipes.(HDPE-100) for W/S confirming ISO 4427/DIN 8074/8075 B.S 3580 & PSI 3051.(PHSI No.1 P-25)
6"dia (160 mm)
| 500 |  |  | rft |  |  | @ | Rs. | 440 | [5 empty] | P.Rft |  |  |  | Rs. | 220000
4"dia (110 mm O/D)
| 1000 |  |  | rft |  |  | @ | Rs. | 224 | [5 empty] | P.Rft |  |  |  | Rs. | 224000
3"dia (90 mm O/D)
| 1000 |  |  | rft |  |  | @ | Rs. | 148 | [5 empty] | P.Rft |  |  |  | Rs. | 148000
5 | Supplying C.I Reducers.(PHSI No.11 P-15)
6"x3".
| 2 |  |  | Nos |  |  | @ | Rs. | 893.75 | [5 empty] | P.Each |  |  |  | Rs. | 1787.5
6"x4".
| 2 |  |  | Nos |  |  | @ | Rs. | 893.75 | [5 empty] | P.Each |  |  |  | Rs. | 1787.5
4"x3".
| 2 |  |  | Nos |  |  | @ | Rs. | 568.75 | [5 empty] | P.Each |  |  |  | Rs. | 1137.5
6 | Supplying High Density P.E Equal Tee(outer dia).(PHSI No.D P-19)
[9 empty] | 1 | x | 1 | = | 1 | No
i) 6" dia(160 mm O/D)
| 1 |  |  | No |  |  | @ | Rs. | 8351 | [5 empty] | P.Each |  |  |  | Rs. | 8351
[9 empty] | 1 | x | 1 | = | 1 | No
ii)4" dia(110 mm O/D)
| 1 |  |  | No |  |  | @ | Rs. | 3972 | [5 empty] | P.Each |  |  |  | Rs. | 3972
[9 empty] | 1 | x | 1 | = | 1 | No
iii)3"dia(90 mm O/D)
| 1 |  |  | No |  |  | @ | Rs. | 2682 | [5 empty] | P.Each |  |  |  | Rs. | 2682
7 | Supplying High Density P.E Equal Un-Tee(outer dia).(PHSI No.F P-19)
[9 empty] | 1 | x | 2 | = | 2 | Nos.
i) 6"x3"x6"dia(160x63x160 mm O/D)
| 2 |  |  | Nos. |  |  | @ | Rs. | 6007 | [5 empty] | P.Each |  |  |  | Rs. | 12014
8 | Supplying High Density P.E Elbow(Long)Radius 90° (outer dia).(PHSI No.C P-18)
[9 empty] | 1 | x | 2 | = | 2 | Nos.
i) 6"dia(160 mm O/D)
| 2 |  |  | Nos. |  |  | @ | Rs. | 4947.9 | [5 empty] | P.Each |  |  |  | Rs. | 9895.8
9 | Supplying C.I Gibault joints.(PHSI No.14 P-16)
[9 empty] | 1 | x | 2 | = | 2 | Nos.
6"dia
| 2 |  |  | Nos. |  |  | @ | Rs. | 1062.5 | [5 empty] | P.Each |  |  |  | Rs. | 2125
[9 empty] | 1 | x | 4 | = | 4 | Nos.
4"dia
| 4 |  |  | Nos. |  |  | @ | Rs. | 731.25 | [5 empty] | P.Each |  |  |  | Rs. | 2925
[9 empty] | 1 | x | 4 | = | 4 | Nos.
3"dia
| 4 |  |  | Nos. |  |  | @ | Rs. | 568.75 | [5 empty] | P.Each |  |  |  | Rs. | 2275
10 | Supplying High Density P.E Stable end places.(PHSI No.G P-20)
[9 empty] | 1 | x | 3 | = | 3 | Nos.
3"dia
| 3 |  |  | Nos. |  |  | @ | Rs. | 3232 | [5 empty] | P.Each |  |  |  | Rs. | 9696
11 | Bult Fusion Joint.(PHSI No.H P-20)
| a) 50-90 mm O/D) | [7 empty] | 1 | x | 6 | = | 6 | Joints
a) 50-90 mm O/D)
| 6 |  |  | Joints |  |  | @ | Rs. | 600 | [5 empty] | P.Each |  |  |  | Rs. | 3600
[9 empty] | 1 | x | 8 | = | 8 | Joints
b)110-160 mm O/D)
| 8 |  |  | Joints |  |  | @ | Rs. | 1000 | [5 empty] | P.Each |  |  |  | Rs. | 8000
12 | Making jointing to C.I specials fitting i/c laying and required diameter and testing the joints alongwith A.C pressure pipe line to specified pressure and testing the all leaky joints etc complete.(PHSI No.1 P-80)
[9 empty] | 1 | x | 2 | = | 2 | Nos.
6"dia
| 2 |  |  | Nos. |  |  | @ | Rs. | 72 | [5 empty] | P.Each |  |  |  | Rs. | 144
| 4"dia | [7 empty] | 1 | x | 4 | = | 4 | Nos.
| 4 |  |  | Nos. |  |  | @ | Rs. | 62 | [5 empty] | P.Each |  |  |  | Rs. | 248
[9 empty] | 1 | x | 4 | = | 4 | Nos.
3"dia
| 4 |  |  | Nos. |  |  | @ | Rs. | 62 | [5 empty] | P.Each |  |  |  | Rs. | 248
13 | Refilling the excavated stuff in trenches in 6" thick layers for leveling dressing i/c watering ramming to full compaction etc complete. (PHSI No.24 P-77)
| ( | 1250 | + | 1650 |  | + | 15000 |  | ) | x | 90 | = | 16110 |  |  | cft |  |  |  |  | 17900 | 1611000
100
| 16110 |  |  | cft |  |  | @ | Rs. | 2760 | [5 empty] | P.%0cft |  |  |  | Rs. | 44463.6
[17 empty] | Total:- |  | Rs. | 830400

## Sub.Work No.8
H:- |  | Sub.Work No.8. Repair / Renovation of old HSR 50,000 gallons.
1 | R.C.C work in roof, slab, beams, columns, rafts, lintels & other structural members laid in situ or precast laid in position etc, complete Ratio 1:2:4.(CSINO.6(a) P-19).
For Detioveted R.C.C column.
|  |  |  | 1 | x | 8 |  | x | 4 | x | 1.5 |  | x | 6 |  | x | 0.5 |  | 144 |  |  | cft
144 |  |  |  | cft |  |  |  | @ | Rs: | 337 | [5 empty] | P%Cft | [6 empty] | Rs: | 48528
2 | Fabrication of M.S reinforcement for CC i/c cutting, bending, laying in position making joints fastening i/c cost of binding wire also i/c removal of rust from bars.(GSI No.7(ii) P-20).
|  |  |  | 1 | x | 144 |  |  | x | 4.5 |  |  | 5.78 |  |  | cwt | [8 empty] | 648
112
5.78 |  |  |  | cwt |  |  |  | @ | Rs: | 5001.7 | [5 empty] | P.Cwt | [6 empty] | Rs: | 28909.826
3 | C.C plain i/c placing compacting,finishing & curing complete i/c screening and washing of stone aggregate w/o shuttering 1:2:4.(GSI NO5 P-17).
For Bottom slab of Tank.
|  |  |  | 1 | x | 3.14 |  |  | x | 30 |  | x | 30 |  | x | 0.33 |  | = | 233.145 |  |  | cft |  |  | 0.785
4
233.145 |  |  | cft |  |  |  |  | @ | Rs: | 14429.25 | [5 empty] | P%cft | [6 empty] | Rs: | 33641.0749
4 | P/F in position in C.C foundation 1:3:6 M.S ladder of M.S angale iron 2"x2"x1/4" 1.0' apart with M.S bars 3/4"dia spaled 1.0' apart jpainting 3 coats with anticrosive steel paint etc, complete.(PHSI No.3, P-55).
|  |  |  | 1 | x | 5 |  | x | 15 |  | = | 75 |  | rft
75 |  |  |  | rft |  |  |  | @ | Rs: | 799 | [5 empty] | P.rft | [6 empty] | Rs: | 59925
5 | R.C.C domical or flat roof slab of HSR jof cement stone bajri and hill sand in proportion 1=1 1/2=3 i/c cuting smooth finishing curring etc, complete.(PHSI No.1 © P-54).
For Domical slab:-
|  |  |  | 1 | x | 3.14 |  | x | 27.5 |  | x | 27.5 |  | x | 0.42 |  | = | 249.3356 |  |  | cft |  |  |  | 0.785
4
Deduction for Man holes
[6 empty] | 1 | x | 2 | x | 2 |  | x | 2 |  | x | 0.42 |  |  | = | 3.36
[16 empty] | Net Total |  |  | = | 245.9756
245.9756 | [7 empty] | @ | Rs: | 532 | [5 empty] | P%Cft | [6 empty] | Rs: | 130859.0325
6 | Fabrication of M.S reinforcement for CC i/c cutting, bending, laying in position making joints fastening i/c cost of binding wire also i/c removal of rust from bars.(GSI No.7(ii) P-20).
Using 5.0 lbs of RCC work.
|  |  |  | 1 | x | 245.9756 |  |  | x | 4.5 |  |  | 9.8829 |  |  | cwt | [8 empty] | 9.8829
112
9.8829 |  |  |  | cwt |  |  |  | @ | Rs: | 5001.7 | [5 empty] | P.Cwt | [6 empty] | Rs: | 49431.5471
7 | Water proofing layers ovr the domical or flatg roof, slab of HSR in 2 coats of bituan lai hot using 34 lbs for %sft nd blending with sand @ 1.0 cft per 100 sft.(PHSI NO.2 P-55).
Domical slab.
|  |  |  | 1 | x | 3.14 |  | x | 25 | x | 25 |  | = | 1962.5 |  |  | sft
(-) for Man holes
[6 empty] | 1 | x | 2 | x | 2 |  | x | 2 |  | = | 8
[12 empty] | Net Total |  |  | = | 1954.5 |  |  | sft
1954.5 |  |  | sft |  |  |  |  | @ | Rs: | 2208 | [5 empty] | P%sft | [6 empty] | Rs: | 43155.36
8 | P/F C.I ventilators length not less trhan 80 lbs/each in tank roof of approved design ith water light joints i/cpainting etc complete.(PHSI No.4, P-55).
for Domical slab.
|  |  |  | 1 | x | 4 |  |  |  |  | = | 4 |  | Nos.
4 |  |  |  | Nos. |  |  |  | @ | Rs: | 4870 | [5 empty] | P.each | [6 empty] | Rs: | 19480
9 | Dismentalling of cement concrete reforcemet for dismentalling detiovated domiocal slab etc complete..(PHSI No.1 © P-54).
For Domical slab:-
|  |  |  | 1 | x | 3.14 |  | x | 25 |  | x | 25 |  | x | 0.42 |  | = | 206.0625 |  |  | cft |  |  |  | 0.785
4
206.0625 |  |  | cft |  |  |  |  | @ | Rs: | 5445 | [5 empty] | P%Cft | [6 empty] | Rs: | 11220.1031
10 | Providing C.I man hole cover & frame i/c cost of materil etc.(PHSI No.J P-35).
For Domical slab:-
[6 empty] | 1 |  | x | 2 |  | x | 2 |  |  |  |  | = | 4 |  |  | cwt
4 |  |  | cwt |  |  |  |  | @ | Rs: | 6985 | [5 empty] | PCwt | [6 empty] | Rs: | 27940
11 | Providing & fixing flot gauge assemgements of M.Sangle iron 2"x2"x1/4" of approved design i/c painting,lettering etc complete.(PHSI No.5 P-35).
[6 empty] | 1 |  | x | 15 | [7 empty] | = | 15 |  |  | rft
15 |  |  | rft |  |  |  |  | @ | Rs: | 426 | [5 empty] | Prftt | [6 empty] | Rs: | 6390
12 | Cement plaster (1:4) upto 12' hight 1/2"thick.(CSI No.11 P-51)
a. for walls of Top Tank.
| Inner |  |  | 1 | x | 3.14 |  | x | 25 | x | 12 |  | = | 942 |  |  | sft
| Outer |  |  | 1 | x | 3.14 |  | x | 27 | x | 12 |  | = | 1017.36 |  |  | sft
[13 empty] | = | 1959.36 |  |  | sft
| (R.A) Cement plaster Ratio upto 12.0'heiht. | [12 empty] | = | Rs: | 2283.93
(+) Add 51%above the labour rate for 4th: floor
| i.e | 786.5 |  |  | x | 51 |  | % | [5 empty] | = | Rs: | 401.115
[12 empty] | Total |  | = | Rs: | 2685.04 |  |  | P%sft
1959.36 |  |  | sft |  |  |  |  | @ | Rs: | 2685.04 | [5 empty] | P%sft | [6 empty] | Rs: | 52609.5997
13 | Cement plaster (1:3) upto 12' hight 1/2"thick.(CSI No.9 P-50)
| Qty: same as item No12. | [9 empty] | = | 1959.36 |  |  | sft
| (R.A) Cement plaster Ratio upto 12.0'heiht. | [12 empty] | = | Rs: | 2344.59
(+) Add 51%above the labour rate for 4th: floor
| i.e | 786.5 |  |  | x | 51 |  | % | [5 empty] | = | Rs: | 401.115
[12 empty] | Total |  | = | Rs: | 2745.7 |  |  | P%sft
1959.36 |  |  | sft |  |  |  |  | @ | Rs: | 2745.7 | [5 empty] | P%sft | [6 empty] | Rs: | 53798.1475
14 | Manufacturing Supplying & fixing black steel M.S pipe made out of M.S sheet confirming to API 5 grade x-42 spivally welded & externally asprelt coated with fiber glass 5 mm thic(3 layers) & intemrelly C.C, limming 8mm thick (AWWA Specification) i/c layin
| 5.60 mm thick = | [5 empty] | 10"dia.
for inlet |  |  |  | 1 | x | 90 |  |  |  |  | = | 90 |  | rft
for outlet |  |  |  | 1 | x | 75 |  |  |  |  | = | 75 |  | rft
for overflow |  |  |  | 1 | x | 90 |  |  |  |  | = | 90 |  | rft
[9 empty] | 10"dia Total = |  |  | 255 |  | rft
255 |  |  |  | rft |  |  |  | @ | Rs: | 2363.71 | [5 empty] | P.rft | [6 empty] | Rs: | 602746.05
5.60 mm thick stranght welded 6"dia.=
[8 empty] | = | 1 | x | 75 |  | = | 75 |  | rft
6"dia for wash out
75 |  |  |  | 75 |  |  |  | @ | Rs: | 1207.4 | [5 empty] | P.rft | [6 empty] | Rs: | 90555
15 | Supplying sluice valve heavy patern (testpressure 21.o kg/cm or 300 lbs/sq:inch.(imported)(PHSI No.2, P-11).
10"dia for intlet & out let.
|  |  |  | 1 | x | 2 |  |  |  |  | = | 2 |  | Nos
2 |  |  |  | Nos |  |  |  | @ | Rs: | 27690 | [5 empty] | P.each | [6 empty] | Rs: | 55380
16 | Supplying blank flanges.(PHSI No12, P-17).
(a) | 10"dia for intlet & out let.
|  |  |  | 1 | x | ( | 9 | + | 8 | + | 9 | ) | x | 2 |  |  | = | 52 |  |  | Nos. |  |  |  | 26
10"dia
52 |  | Nos. | [5 empty] | @ | Rs: | 1187.5 | [5 empty] | P.each | [6 empty] | Rs: | 61750
(b) | 10"dia for wash out
|  |  |  | 1 | x | 8 | x | 2 |  |  | = | 16 |  |  | Nos.
10"dia
16 |  | Nos. | [5 empty] | @ | Rs: | 500 | [5 empty] | P.each | [6 empty] | Rs: | 8000
17 | Providing S.V chamber 3'x2' (915x615 mm) inside diamension 4 1/2' (1372 mm) deep as approved design for sluice valve 3" to 12" dia wih 18" (457 mm) dia inside cost iron cover and frame(wt=1 cwt 3 qr) fixed in RCC 1:2:4 (102 mm)thick (with 5 lbs steel per
[6 empty] | 1 | x | 2 | [8 empty] | = | 2 |  |  | Nos.
10"dia
2 |  | Nos. | [5 empty] | @ | Rs: | 18820 | [5 empty] | P.each | [6 empty] | Rs: | 37640
18 | Jointing C.I/M.S flanged jpipes and speials flanged and inside a trenches i/c supply rubber packing of the required thickness nuts and bolts with washers etc and other tools required for jointing and testing the joints the specified pressure etc complete
[6 empty] | 1 | x | 26 |  | + | 2 | + | 2 |  |  |  | = | 30 |  |  | Joints |  |  |  | 30
| (a ) |  | 10"dia
30 |  | Joints | [5 empty] | @ | Rs: | 1576 | [5 empty] | P.joint | [6 empty] | Rs: | 47280
| (b ) | 6"dia. |  |  |  | 1 | x | 8 | [8 empty] | = | 8 |  |  | Joints |  |  |  | 8
.
8 |  | Joints | [5 empty] | @ | Rs: | 938 | [5 empty] | P.joint | [6 empty] | Rs: | 7504
19 | Primary coat of chalk(CSI NO.23 P-53)
| i.for Tank |  |  |  |  | 1 | x | 3.14 |  | x | 27 |  | x | 12 |  |  | = | 1017.36 |  |  | sft
| ii.for column |  |  |  |  | 1 | x | 8 | x | ( | 1.5 |  | + | 1.5 |  | ) | x | 65 |  |  | = | 1560 |  |  | 3
[21 empty] | = | 2577.36
2577.36 |  |  |  | sft |  |  |  | @ | Rs: | 442.75 | [5 empty] | P%sft | [6 empty] | Rs: | 11411.2614
20 | Distempring 2 coats. (CSI NO.24 P-53)
| Qty:same as item No.19. | [7 empty] | 2577.36 |  |  |  | sft
2577.36 |  |  |  | sft |  |  |  | @ | Rs: | 1043.9 | [5 empty] | P%sft | [6 empty] | Rs: | 26905.061
21 | Supplying paddlo / water proffing agent for concrete plaster & C.C plain 1:2:4. (CSI NO. P- )
Qty: of cement bags in cement plaster.
|  |  | 32 |  | Boxes |  |  | x | 3 |  |  |  | = | 96 |  |  |  | Kgs
Qty: of cement bags in C.C plain.
|  |  | 40 |  | Boxes |  |  | x | 3 |  |  |  | = | 120 |  |  |  | Kgs
[13 empty] | = | 216 |  |  |  | Kgs
216 |  |  | Kgs |  |  |  |  | @ | Rs: | 125 | [5 empty] | P.Kg | [6 empty] | Rs: | 27000
22 | Supplying & fixing scafolding for repair of HSR i/c assemballing nd dis-assemballing etccomplete.(M.R).
|  |  |  | 1 | x | 1 |  |  |  | = |  | 1 | Job
1 |  |  |  | Job |  |  |  | @ | Rs: | 150000 | [5 empty] | P.job | [6 empty] | Rs: | 150000
23 | Barrow pit excavation undressed lead upto 100 ft: ordinary soil.(CSI NO.3 (a) P-1).
i. For filling of depression @ flooring jof columns of HSR.
|  |  |  | 1 | x | 3.14 |  |  | x | 36 |  | x | 36 |  | x | 1.67 |  | = | 1698.9912 |  |  | cft |  |  |  | 0.785
4
ii. For filling approached of HSR which is in depression.
[8 empty] | 1 | x | 150 |  | x | 10 |  | x | 1.5 |  | = | 2250 |  |  | cft |  |  |  | #DIV/0!
[18 empty] | = | 3948.9912 |  |  | cft
3948.9912 |  |  | cft |  |  |  |  | @ | Rs: | 2117.5 | [5 empty] | P%0cft | [6 empty] | Rs: | 8361.9889
23 | Extra for every 50 ft: additional lead or part thereoff..(CSI NO.13 (b) P-3).
| Total lead |  |  |  | 2600 |  |  | (-) | 2500 50 |  | = | 50 |  | x | 100.78 |  |  | = | 5039
| Qty: same as item No.22 | [10 empty] | 3948.9912
3948.9912 |  |  |  | cft |  |  |  | @ | Rs: | 5039 | [5 empty] | P%0cft | [6 empty] | Rs: | 19898.9667
24 | Laying eath in 6"thick layers levelling dressing and wtering jfor complection etc complete..(CSI NO.13 (b) P-3).
| Qty: same as item No.22. i.e | [9 empty] | 3948.9912 |  |  | cft
3948.9912 |  |  |  | cft |  |  |  | @ | Rs: | 263 | [5 empty] | P%0cft | [6 empty] | Rs: | 1038.5847
[21 empty] | Total |  | Rs: | 1721358.6036

## Sub.Work No.9 Elec connection
G:- |  |  | Sub.Work No.9. Electric Connection for additional Tube wells.
1 | Provision for Power connection i/c cost of transformer(Amount will be paid to SEPCO Authority) @ Right bank of Rice Cannal for Water Works.
| for deep tube wells | [5 empty] | 1 | x | 2 | x | 20 |  | x | 0.746 |  | = | 29.84 |  | KVA
[15 empty] | Say |  | 50 |  | KVA
|  | 1 |  |  | Job |  |  | @ |  | Rs. |  | 900000 |  |  |  | P.Job |  |  |  | Rs. | 900000
[18 empty] | Total |  | Rs. | 900000
General Abstract
| S.No. |  |  | Name of work |  |  |  |  | Schedule Item | [6 empty] | Non-Schedule Item |  |  |  | Total
| 1 |  |  | Sub.Work No.1 Deep Tube Wells 02 Nos. |  |  |  |  | 531726 | [6 empty] | -- |  |  |  | 531726
| 2 |  |  | Sub.Work No.2 Provision for Resistivity Survey. |  |  |  |  | 30000 | [6 empty] | -- |  |  |  | 30000
| 3 |  |  | Sub.Work No.3 Pump House for Deep Tube Wells 12'x10' (02 Nos) |  |  |  |  | 326070 | [6 empty] | -- |  |  |  | 326070
| 4 |  |  | Sub.Work No.4.Pumping Machinery 20 BHP. |  |  |  |  | -- | [6 empty] | 3606000 |  |  |  | 3606000
| 5 |  |  | Sub.Work No. 5. Inter Connection for Pumping Machinery (02 Nos) |  |  |  |  | 48425 | [6 empty] | -- |  |  |  | 48425
| 6 |  |  | Sub.Work No. 6. P.E Pipe Rising Main 12" dia. |  |  |  |  | 751040 | [6 empty] | -- |  |  |  | 751040
| 7 |  |  | Sub.Work No. 7. P.E Pipe Distribution System. |  |  |  |  | 830400 | [6 empty] | -- |  |  |  | 830400
| 8 |  |  | Sub.Work No. 8. Repair/Renovation of Old HSR 50,000 Gallons. |  |  |  |  | 1721359 | [6 empty] | -- |  |  |  | 1721359
| 9 |  |  | Sub.Work No. 9. Electric Connection for additional Tube Wells. |  |  |  |  | 900000 | [6 empty] | -- |  |  |  | 900000
|  |  |  | Total |  |  |  |  | 5139020 | [6 empty] | 3606000 |  |  |  | 8745020
Amount TOTAL (A)
Amount to be added / deducted jon the basis on the basis of
| ------------- |  |  |  |  | % above / below on the rates of CSRI of premium quoted on the TOTAL (b)
TOTAL (A) = a + b in words & figures.
Executive Engineer
| Contractor. | [11 empty] | Public Health Engg:Division-I
Larkano
[22 empty] | 0 | 0
Assistant Engineer
Public Health Engg:S/Division
Dokri