## Face sheet
FACE SHEET
Fund Head |  |  | Provincial
Major Head:- |  |  | SC-21020 SC-24020
Minor Head:- |  |  | Building & Structure
Service Head:- |  |  | Repair & maintenance
Deptt: Head:- |  |  | M&R TO HUMAYOON HOUSE GARDEN WEST KARACHI. Colouring, Painting, watersupply, sanitary fittings & Misc: works in different flats of (7th & 8th Floor)
Amount:- |  |  | Rs. 4,84,000/-
The estimate has been framed in the office of the Executive Engineer Provincial Buildings Division-III, Karachi for the probable expenditure that will be incurred in the current financial year.
SPECIFICATION
The work will be carried out as per P.W.D specification through Government approved contractors of Buildings Department government of Sindh.
GENERAL DESCRIPTION
The estimate has been prepared as per demand / requirement of occupants of Humayoon House Garden West Karachi and the same is submitted for technical sanction. Further it is submitted that the funds to teh tune of Rs:___________ million avalible and permission for N.I.T. recorded vide Superintending Engineer Provincial Buildings Circle Karachi letter No. PBC/GC-3042, Dated 11-10-2012.
| S.No | Financial Year |  | Release | Expenditure
| 1 | 2009-10 |  | 5000000/- | 5000000/-
| 2 | 2010-11 |  | 807015/- | 807015/-
| 3 | 2011-12 |  | 3150000/- | 3150000/-

## G.Abs
|  | NAME OF WORK => | M/R TO OMBUDUSMAN OFFICE MOHTASSIB KARACHI FIRST FLOOR
GENERAL ABSTRACT
| S. No | Name of Component |  |  |  | Cost of Constt:
Part "A" Civil Works
| (i) | Schedule Items |  |  |  | #REF! | /-
| (ii) | Non Schedule Items |  |  |  | 0 | /-
[5 empty] | G.Total Rs | #REF! | /-
[5 empty] | Say Rs. | #REF! | /-
|  | ASSISTANT ENGINEER |  |  | EXECUTIVE ENGINEER
Provincial Buildins Sub Division-VII |  |  |  |  | Provincial Buildins Division-II
|  | KARACHI. |  |  | KARACHI.

## (Abs)
NAME OF WORK => |  | M/R TO OMBUDUSMAN OFFICE MOHTASSIB KARACHI FIRST FLOOR
' SCHEDULE " B"
S.NO. | ITEM OF WORK. |  | Quantity |  | Rate. |  |  | Unit. | Amount.
PART (A) Civil Work)
(i) Schedule Item
1 | Dismantling glazed or encaustic tiles
| S.I.No.55/P-13 |  | 736.51 | Sft | 786 | / | 50 | % Sft | 5793 | /-
Rupees Seven Hundred Eighty Six and fifty Ps Only
1 | Scraping ordinary distemper or paint on
| (S.I.No.54(b)P-13) |  | 1912.17 | Sft | 226 | / | 88 | % Sft | 4338 | /-
Rupees Two Hundred Twenty Six and Eighty Eight Ps Only
3 | Preparing the surface & painting with matt finsih
paint of approved make to old matt finish surface.
| With two coats. (S.I.No. 36 -a+bP-55) |  | 1912.17 | Sft | 1772 | / | 38 | % Sft | 33891 | /-
Rupees Seven Hundred Seventy Two and Thirty Eight Ps Only
4 | P/F G.I frames / choukhats of size
7" x 2" or 41/2" x 3" for door using 20
guage G.I sheet i/c welded hinges and
fixing at site with necessary hold fasts
filling with cement sand slurry of ratio 1:6
and repairing the jambs the cost also
i/c all carraige tools and plants used in
| making & fixing. (S.I.No.29/P-93) |  | 67.5 | Rft | 228 | / | 90 | P.Rft | 15451
Rupees Two Hundred Twenty Eight and Ninty ps Only
5 | Providing and fixing in position doors, windows
and ventilators of 1st. Class deodar wood
frames and 1-1/2" thick Teak wood ply shutters
of 2nd class deodar wood skeleton (solid )
styles and rails core of partal wood and Teak
ply wood (3-ply) on both sides i/c hold fasts,
hinges, iron tower bolts, handles and cleats
with cord etc. complete.(S.I.No.58 P-65).
| (1077/06- 370.83 = 706.23) |  | 77.39 | Sft | 706 | / | 23 | P.Sft | 54655 | /-
Rupees Seven Hundred Six and Twenty Three Ps Only
6 | Providing and laying 1" thick topping finishing
cement concrete (1:2:4 ) including Surface
and dividing into panels: 3" thick
| (S.I.No.16-c/P-42) |  | 198 | Sft | 3275 | / | 50 | % Sft | 6485 | /-
Rupees Three thousand two hundred seventy five and fifty ps only
7 | Providing and fixing bitumen felt paper of
60 Lbs over roof i/c cleaning of roof with wire
brush and removing dust, applying bitumen
coat at the rate of 34 Lbs % Sft as premix
inter coats & then laying felt paper with 10%
over laps,then applying & spreading hill sand
at the rate of 1 Cft for 100 sft.The cost also i/c
necessary fire material, kerosene oil,wood etc.
| (S.I.No.42 P-39). |  | 322 | Sft | 106 | / | 73 | P.Sft | 34367 | /-
Rupees One hundred six and seventy three ps only
[8 empty] | Part A(i)Total | 154980 | /-
|  |  |  | Below Or Above | [5 empty] | /-
[8 empty] | SI) Total |  | /-
Part (A) Civil Work
(ii) Non Schedule Item
1 | P/L Bath room tiles glazed or matt glazed, make
having size 12”x18” Shabbir / Sonex / Karam or equivalent
jointed in white cement and laid over 1:2 grey cement sand
mortar ¾” thick in/c finishing & filling of joints with
slurry of white cement or tile grout in desired shape
| in/c cutting of tiles to proper profile (on floor or facing) |  | 1287.97 | Sft |  |  |  | P.Sft
2 | P/F UPVC Soil & Vent Pipe of AGM or
Pak Arab make schedule 40(E) ASTM standard
D-1785 without fittings which will be paid
separately. This includes fixing on walls with
clamps or Jubilee clips upto height of in
vertical or horizontal position using Jhoola or
long ladder or scaffolding and jointing pipe &
fittings with approved cement solvent / JTG
solution. The rate includes all cost of labour, material,
and cartage, as directed by Engineer Incharge
| 4" dia |  | 400 | Rft |  |  |  | P.Rft
| 3/4" dia |  | 200 | Rft |  |  |  | P.Rft
| 1/2" dia |  | 200 | Rft |  |  |  | P.Rft
3 | Supplying & fixing earthen ware European
commode set (Porta / USA make) coupled
with flush tank & seat cover complete with
internal fittings, fixtures, clamps, necessary
lead connection and making requisite
No of holes in wall plinth or floor for pipe
connection & making good in c.c. 1:2:4 as
| directed by the Engineer Incharge. |  | 2 | Nos |  |  |  | Each
4 | P/F white/colored glazed earthen ware
squatting/Indian type W.C pan of not less than
23” (ACL make or equivalent) with low level
flush tank (Push button type) having capacity
of 3.0 gallon in/c necessary lead connection
with pipe & bend etc making requisite
number of holes in wall, plinth & floor for
pipe connection and making good in c.c.
| 1:2:4 as per instruction of the Engineer Incharge. |  | 3 | Nos |  |  |  | Each
5 | P/F white/colored glazed earthen ware wash
basin of 24”x18” size(Porta /USA Make) with
pedestal in/c necessary lead connection C.P.
waste, waste pipe, in/c making requisite
number of holes in wall plinth or floor for
pipe connection & making good in c.c. 1:2:4.
| as per instruction of Engineer Incharge. |  | 3 | Nos |  |  |  | Each
6 | P/F sanitary fitting chrome plated heavy
gauge of approved quality (Sonex make
/Master) fitted with completed accessories as
| directed by the E Incharge.Stop Cock 1/2" |  | 13 | Nos |  |  |  | Each
7 | P/F sanitary fitting chrome plated heavy
gauge of approved quality (Sonex make
/Master) fitted with completed accessories as
| directed by the Engineer Incharge.Bib Cock |  | 4 | Nos |  |  |  | Each
8 | P/F Double Bib Cock / Long Bib Cock
1/2” dia plastic coated A Class as directed
| by the Engineer Incharge. (Irfan Make) |  | 3 | Nos |  |  |  | Each
9 | P/F sanitary fitting chrome plated heavy
gauge of approved quality (Irfan or equivalent
make) fitted with completed accessories as
directed by the Engineer Incharge.Muslim
| shower. ½” dia. |  | 3 | Nos |  |  |  | Each
10 | S/F bath room accessories set (Master
make) (7 pieces) in/c soap dish, looking mirror
| shelf tray, tower rails, paper holder etc complete. |  | 2 | Nos |  |  |  | Each
11 | P/F UPVC floor trap jali or top tile size 6”
x 6”of approved color & design as directed
| by the Engineer Incharge. |  | 8 | Nos |  |  |  | Each
12 | P/F UPVC fittings of schedule 40(E) ASTM
–D-1785 Standard (AGM or Pak Arab make) with the
cost of breaking through walls and roof in/c jointing with
PVC solvent/JTG solution and fixing at any height/floor
using Jhoola or long ladder or scaffolding in horizontal
or vertical position as directed by the Engineer Incharge
| 4" dia Elbow |  | 30 | No |  |  |  | Each
| 4" dia Tee |  | 16 | No |  |  |  | Each
| 4" dia Socket |  | 20 | No |  |  |  | Each
| 4" dia P-Trap |  | 12 | No |  |  |  | Each
| 4" dia Cowel |  | 8 | No |  |  |  | Each
| 4" dia Floor Trap |  | 8 | No |  |  |  | Each
Part "A-ii" NSI)Total
SUMMARY OF COST
| PART A | Cost of Civil Work Schedule Item |  |  |  |  | Rs.
| PART A-ii | Cost of Non Schedule Item Civil Work |  |  |  |  | Rs.
|  |  | Total |  |  |  | Rs.
TERMS & CONDITIONS:
1 | Any typographical errors in the schedule"B" are subject to correction with the reference to the schdule of rates General Item
Water Supply and sanitary item 2012 in force from 12-07-2012 as approved by the standing rates committee sindh Karachi.
2 | 100 % well graded crushed bajri shall be used in item of R.C.C 1:2:4.
3 | Water shall be arranged by the contractor at site of work without any extra payment.
4 | No Premium shall be paid on non-schedule Item
5 | No Cartage or any items of material either supplied by the Department or arranged by the contractor shall be paid
6 | C.C Shall be Machine made.
7 | All R.C.C/C.C cast in situ shall be mechanically viberated.
8 | Contractor has to bring samples of the material and handed to the Engineer Incharge free of cost.
9 | All Building debries & Surplus stuff not req: for use and construction shall be removed from the site the suitable disposal off by
10 | the contractor for which no extra cartages shall be paid.
11 | The Work Will be carried out as per PWD Specification.
CONTRACTOR
|  |  | ASSISTANT ENGINEER |  |  |  |  | EXECUTIVE ENGINEER
|  |  | Prov Building Sub-Division -VII |  | Provincial Building Division No.II
|  | Karachi. |  |  |  |  | Karachi.

## Mes
NAME OF WORK:- |  | M/R TO OMBUDUSMAN OFFICE MOHTASSIB KARACHI FIRST FLOOR
MEASUREMENT SHEET.
S.No. | Description of Item |  |  | NO. L. B. D. |  | Quantity
PART (A) Civil Work)
(i) Schedule Item
1 | Dismantling glazed or encaustic tiles
| Secy Bath Floor |  | 1x10.0x6.0 |  |  | 60 | Sft
| Dado |  | 1x2(10.0+6.0)x5.0 |  |  | 160 | Sft
| G/Bath |  | 3x5.0x3.66 |  |  | 54.75 | Sft
| Dado |  | 3x2(5.0+3.66)x5.0 |  |  | 259.8 | Sft
| Basin Side |  | 1x12.0x10.25 |  |  | 123 | Sft
| Dado |  | 1x2(12.0+10.25)x5.0 |  |  | 222.5 | Sft
[6 empty] | 880.05 | Sft
Deduction:
| Secy Bath |  | 1x2.50x5.0 |  |  | 12.5 | Sft
| G.Bath Toilet |  | 3x2x2.50x5.0 |  |  | 75 | Sft
| Main Door |  | 1x4.0x5.0 |  |  | 20 | Sft
| B/D |  | 1x2.50x5.0 |  |  | 12.5 | Sft
| V |  | 1x2.525x2.75 |  |  | 6.19 | Sft
| Assistant Dir Bath |  | 1x2.50x7.0 |  |  | 17.5 | Sft
[6 empty] | 143.69 | Sft
[6 empty] | 736.36 | Sft
2 | Scraping(b) Ordinary Distemper
| Secy Room Bath |  | 1x2(10.0+6.0)x4.0 |  |  | 128 | Sft
| Secy Room |  | 1x2(18.0+15.50)x9.0 |  |  | 603 | Sft
| Passage |  | 1x2(7.0+5.0)x11.0 |  |  | 264 | Sft
| P/S Room |  | 1x2(12.0+7.17)x11.0 |  |  | 421.74 | Sft
| G/Bath |  | 1x2(12.0+10.25)x4.0 |  |  | 178 | Sft
| Adv: to |  | 1x2(6.0+5.66)x4.0 |  |  | 93.28 | Sft
| Assistant Director |  | 1x2(12.50+10.0)x10.50 |  |  | 472.5 | Sft
[6 empty] | 2160.52 | Sft
Deduction
| Secy Bath D |  | 1x2.50x7.0 |  |  | 17.5 | Sft
| Room W |  | 2x4.50x4.50 |  |  | 40.5 | Sft
| Door |  | 1x3.66x7.0 |  |  | 25.62 | Sft
| Passage Door |  | 3x3.66x7.0 |  |  | 76.86 | Sft
| P/S Room D |  | 1x3.66x7.0 |  |  | 25.62 | Sft
| W |  | 1x4.50x4.50 |  |  | 20.25 | Sft
| A.Dir Door |  | 1x4.0x10.50 |  |  | 42 | Sft
[6 empty] | 248.35 | Sft
[6 empty] | 1912.17 | Sft
3 | Preparing the surface and painting
| with matte finish |  | Qty same as Sch: Item No. 02 |  |  | 1912.17 | Sft
4 | P/F G.I Chowkhat
| G.Bath Toilet Door |  | 3x(2.50+7.0+7.0) |  |  | 49.5 | Rft
|  |  | 1x(4.0+7.0+7.0) |  |  | 18 | Rft
[6 empty] | 67.5 | Rft
5 | P/F inposition Doors & Windows
| G/bath Door |  | 3x2.50x6.83 |  |  | 51.23 | Sft
| Main |  | 1x3.83x6.83 |  |  | 26.16 | Sft
[6 empty] | 77.39 | Sft
6 | P/L C.C Topping
| Porch |  | 1x22.0x9.0x |  |  | 198 | Sft
7 | P/F Bitumen Felt Paper
| Porch |  | 1x22.0x9.0 |  |  | 198 | Sft
|  |  | 1x2(22.0+9.0)x2.0 |  |  | 124 | Sft
[6 empty] | 322 | Sft
Non Schedule Item
1 | P/Laying Bath Room Glazed Tiles
| Secy Bath Floor |  | 2x10.0x6.0 |  |  | 120 | Sft
| Dado |  | 2x2(10.0+6.0)x7.0 |  |  | 448 | Sft
| G/bath Floor |  | 1x12.0x10.25 |  |  | 123 | Sft
| Dado |  | 1x2(12.0+10.25)x7.0 |  |  | 311.5 | Sft
| Toilet Floor |  | 3x5.0x3.66 |  |  | 54.75 | Sft
| Dado |  | 3x2(5.0+3.66)x7.0 |  |  | 363.72 | Sft
[6 empty] | 1420.97 | Sft
Deduction:
| B/Doors |  | 6x2.50x7.0 |  |  | 105 | Sft
| G/bath Main |  | 1x4.0x7.0 |  |  | 28 | Sft
[6 empty] | 133 | Sft
[6 empty] | 1287.97 | Sft
2 | P/Fixing UPVC Pipe
4" dia Pipe
| Bidg Wall |  | 10 x 40 |  |  | 400 | Rft
[6 empty] | 400 | Rft
| 3/4" dia |  | 10.0x20.0 |  |  | 200 | Rft
| 1/2" dia |  | 10.0x20.0 |  |  | 200 | Rft
3 | P/Fixing Commode
| Secy bath Adv Bath G/bath |  | 1x(1+1) |  |  | 2 | Nos
4 | P/Fixing Indian W.C
| G/Bath Secy bath |  | 1 x (1 + 2) |  |  | 3 | Nos
5 | P/Fixing Wash basin
| G.bathSecy Bath Adv bath |  | 1x(2+1) |  |  | 3 | Nos
6 | P/Fixing Tee Stop
| G.BathSecy Bath Adv Bath |  | 1x(10+3) |  |  | 13 | Nos
7 | P/Fixing Bib Cock
| G,Bath Secy bath Adv Bath |  | 1x(2+1+1) |  |  | 4 | Nos
8 | P/Fixing Double Bib Cock
| Secy Bath, Adv Bath G.Bath |  | 1 x (1+1+1) |  |  | 3 | Nos | “
9 | P/Fixing Muslim Shower
| Secy Bath,G,Bath Adv & A.D Bath |  | 1x(1+1+1) |  |  | 3 | Nos
10 | P/Fxing Bath Accessories
| Secy bath,Adv Bath G.Bath |  | 1 x (1+1) |  |  | 2 | Nos
11 | P/Fixing Floor Trap Jali
| G,Bath,Sec bath Adv bath |  | 1 x (6+1+1) |  |  | 8 | Nos
12 | P/F UPVC Fittings
4" dia Elbow
| Bldg Walls Sec Adv Gen Bath |  | 1x(3+2+2+8) |  |  | 15 | Nos
4" dia Tee
| Bldg Walls Sec Adv Gen Bath |  | 1x(1+1+6) |  |  | 8 | Nos
4" dia Socket
| Bldg Walls Sec Adv Gen Bath |  | 1x(3+3+4) |  |  | 10 | Nos
4" dia P-Trap
| Bldg Walls Sec Adv Gen Bath |  | 1x(2+2+2) |  |  | 6 | Nos
4" dia Cowel
| Bldg Walls |  | 1x4 |  |  | 4 | Nos
4" dia Floor Trap
| D.G Consultant G.Bath |  | 1x(2+2) |  |  | 4 | Nos
| Sub-Engineer |  |  |  | ASSISTANT ENGINEER
Provincial Building Sub-Division No.VII
Karachi.