## Face sheet
FACE SHEET
Fund Head |  |  | Provincial
Major Head:- |  |  | SC-21020 SC-24020
Minor Head:- |  |  | Building & Structure
Service Head:- |  |  | Repair & maintenance
Deptt: Head:- |  |  | M&R TO HUMAYOON HOUSE GARDEN WEST KARACHI. Colouring, Painting, watersupply, sanitary fittings & Misc: works in different flats of (7th & 8th Floor)
Amount:- |  |  | Rs. 4,84,000/-
The estimate has been framed in the office of the Executive Engineer Provincial Buildings Division-III, Karachi for the probable expenditure that will be incurred in the current financial year.
SPECIFICATION
The work will be carried out as per P.W.D specification through Government approved contractors of Buildings Department government of Sindh.
GENERAL DESCRIPTION
The estimate has been prepared as per demand / requirement of occupants of Humayoon House Garden West Karachi and the same is submitted for technical sanction. Further it is submitted that the funds to teh tune of Rs:___________ million avalible and permission for N.I.T. recorded vide Superintending Engineer Provincial Buildings Circle Karachi letter No. PBC/GC-3042, Dated 11-10-2012.
| S.No | Financial Year |  | Release | Expenditure
| 1 | 2009-10 |  | 5000000/- | 5000000/-
| 2 | 2010-11 |  | 807015/- | 807015/-
| 3 | 2011-12 |  | 3150000/- | 3150000/-

## G.Abs
|  | NAME OF WORK => | M/R TO BARRACK NO.93 OFFICE OF THE SPORTS & SGA&CD DEPARTMENT GOVERNEMENT OF SINDH SINDH SECRETARIAT BLOCK 4-B KARACHI.
GENERAL ABSTRACT
| S. No | Name of Component |  |  |  | Cost of Constt:
Part "A" Civil Works
| (i) | Schedule Items |  |  |  | 19867 | /-
| (ii) | Non Schedule Items |  |  |  | 0 | /-
Part "B" W/S & S/F
| (i) | Schedule Items |  |  |  | 0 | /-
| (ii) | Non Schedule Item |  |  |  | 0 | /-
Part "C" Electric work
| (i) | Schedule Item |  |  |  | 9840 | /-
| (ii) | Non Schedule Item |  |  |  | 0 | /-
[5 empty] | G.Total Rs | 29707 | /-
[5 empty] | Say Rs. | 30000 | /-
|  | ASSISTANT ENGINEER |  |  | EXECUTIVE ENGINEER
Provincial Buildins Sub Division-VII |  |  |  |  | Provincial Buildins Division-II
|  | KARACHI. |  |  | KARACHI.

## (Abs)
NAME OF WORK => |  | M/R TO TO BARRACK NO.93 OFFICE OF THE SPORTS & SGA&CD DEPARTMENT GOVERNEMENT OF SINDH SINDH SECRETARIAT BLOCK 4-B KARACHI.
' SCHEDULE " B"
S.NO. | ITEM OF WORK. |  | Quantity |  | Rate. |  |  | Unit. | Amount.
PART (A) Civil Work) (i) Schedule Item
1 | Scraping ordinary distemper or paint on
| (S.I.No.54(b)P-13) |  | 1706.03 | Sft | 226 | / | 88 | % Sft | 3871 | /-
Rupees Two Hundred Twenty Six and Eighty Eight Only
2 | Distempering (c) Three Coats.(S.I.24(C)/54) |  | 669 | Sft | 1043 | / | 90 | % Sft | 6984 | /-
Rupees One Thousand Forty Three and Ninty Ps Only
3 | Providing & Fixing approved quality mortice
| Lock.(S.I.No.21/P-60) |  | 3 | No | 1786 | / | 13 | Each | 5358 | /-
Rupees Seventeen Hundred Eighty Six and Thirteen Ps Only
4 | Painting Old Surfaces painting doors and
Windows any type. Each subsequent coat.
| (S.I.No.4-c/i+ii/P-68) |  | 315 | Sft | 1160 | / | 6 | % Sft | 3654 | /-
Rupees Eleven Hundred Sixty and Six Ps Only
[8 empty] | Part A(i)Total | 19867 | /-
Below Or Above
Part A(i)Total
Part (A) Civil Work (ii) Non Schedule Item
1 | Providing and Fixing False ceiling of
Gypsum Fibre board in/c. frame work of
aluminium double channel Section hanged
with Nails, Hooks, wire to ceiling etc. as
| directed by the Consultant. |  | 205.75 | Sft |  |  |  | P.Sft
2 | Preparing the surface & Applying matte finishpaint of
approved quality & make includingscraping the old
surface, applying sandpaper filling with loppy& ICI or
equivalent& then applying matte finish paint 2 to 3 coats
| as directed by Engineer Incharge. |  | 1488 | Sft |  |  |  | P.Sft
3 | Providing & Fixing Window Vertical
Blinds Aluminum Double Channel patti
with roller i/c G.I Bracket & steel patti @
| bottom imported quality. |  | 119 | Sft |  |  |  | P.Sft
4 | Providing and fixing hydraulic door
| closure best quality etc complete. |  | 4 | No |  |  |  | Each
5 | P/F Aluminum Partition with fixed glass
(frosted) 5mm thick using 4" lucky section
in champion color as frame on floor or
block masonry fixed with necessary fixtures
rubber packing etc. The cost in/c tools &
plants used in making and carriage from
shop to site as directed by the Engineer
| Incharge. |  | 150 | Sft |  |  |  | P.Sft
6 | Removing debries from Sindh Secretariat floor at proper place
Buildings in/c collecting from different floors, throwing to stair to ground
and then loading on truck and throwing out of city government
premises, fuel & hire charges of truck, loading & unloading
| etc complete. |  | 2 | Truck |  |  |  | Each
Part "A-ii" NSI)Total
Part (B) W/S & S/F(i) Schedule Item
1 | S/F fiber glass tank of approved quality
and design and wall thickness as specified
i/c the cost of nuts bolts and fixing in
plateform of cement concrete 1:3:6
and making connection for inlet and
over flow pipe etc complete 500 gallon
| wall thickness 4mm (S.I.No.3-c/P-21) |  | 1 | Nos | 37505 | / | 42 | Each | 37505 | /-
Rupees Thirty Seven Thousand Five Hundred Five and Forty Two Only
2 | P/F Handle valves 1/2" dia |  | 2 | Nos | 200 | / | 42 | Each | 401 | /-
Rupees Two Hundred and Forty Two Only
3 | Supplying and fixing in position brass bib cocks
| (b) 1/2" dia brass bib cock , Standard |  | 2 | Nos | 337 | / | 92 | Each | 676 | /-
Rupees Three Hundred Thirty Seven and Ninty Two Only
4 | S/Fixing long bib- cock of superir quality
| with c.p head 1/2" dia. (S.I.No. 13-a P-19) |  | 1 | Nos | 1109 | / | 46 | Each | 1109 | /-
Ruppes Eleven Hundred Nine and Forty Six Only
[5 empty] | Total W/S & S/F Sch.Item |  |  |  | 39330 | /-
Above Or Below
Total W/S & S/F
Part B-ii W/S & S/F Non-Schedule Item
1 | Providing & fixing UPVC pipe
dia i/c cutting making jointing with
switch pest with special approved
quality i/c all cost of labour etc
complete.
| 1/2" dia |  | 30 | Rft |  |  |  | P.Rft
| 3/4" dia |  | 20 | Rft |  |  |  | P.Rft
Total W/S & S/F Non- S.Item
Part C Electric Work Schedule Item
1 | Wiring for light or fan point with 3/.029 PVC
insulated wire in 20mm (3/4”) PVC conduit
| wall or coloumns as required. (S.I.124/15) |  | 4 | No | 1130 | / | 0 | P.Point | 4520 | /-
Rupees Eleven Hundred Thirty Only
2 | Wiring for plug Point with 3/.029 PVC insulated wire
in 20mm 3/4" PVC conduit recessed in wall or
| column as required.(S.I.No.125/P-15) |  | 4 | Nos | 985 | / | 0 | P.Point | 3940 | /-
Rupees Nine Hundred Eighty Five Only
3 | Wiring for call bell point with 3/.029 PVC
insulated wire in 20mm (3/4’’) PVC conduit
| on surface as required. |  | 1 | Nos | 1380 | / | 0 | P.Point | 1380 | /-
Rupees Thirteen Hundred Eighty Only
[8 empty] | Part A(i)Total | 9840 | /-
Above Or Below
Part A(i)Total
PART - C Electric Item
(ii) Non Schedule Item
1 | Providing and fixing fancy type switch
| best make as directed by the Engineer Incharge. |  | 10 | Nos |  |  |  | Each
2 | Providing and fixing fancy type 3 Pin 15 Amps
| plug best make as directed by the Engineer Incharge. |  | 4 | Nos |  |  |  | Each
3 | P/F False ceiling spot light fancy type
round shape or square shape with glass
and 2 holdre i/c steel box,jalli,and energy
saver or tube light 2'-0 long rod as
| approved by engineer incharge. |  | 17 | Nos |  |  |  | Each
4 | Providing & fixing Wall Bracket Fan 18"
| sweep approved quality etc complete. |  | 4 | Nos |  |  |  | Each
Part "B-iii" NSI)Total
SUMMARY OF COST
| PART A | Cost of Civil Work Schedule Item |  |  |  |  | Rs.
| PART A-ii | Cost of Non Schedule Item Civil Work |  |  |  |  | Rs.
| PART B | Cost of W/S & S/F Schedule Item |  |  |  |  | Rs.
| PART B-ii | Cost of Non Schedule Item W/S & S/F |  |  |  |  | Rs.
| PART C | Cost of Electric Work Schedule Item |  |  |  |  | Rs.
| PART C-ii | Cost of Non Schedule Item Electric Work |  |  |  |  | Rs.
|  |  | Total |  |  |  | Rs.
TERMS & CONDITIONS:
1 | Any typographical errors in the schedule"B" are subject to correction with the reference to the schdule of rates General Item
Water Supply and sanitary item 2012 in force from 12-07-2012 as approved by the standing rates committee sindh Karachi.
2 | 100 % well graded crushed bajri shall be used in item of R.C.C 1:2:4.
3 | Water shall be arranged by the contractor at site of work without any extra payment.
4 | No Premium shall be paid on non-schedule Item
5 | No Cartage or any items of material either supplied by the Department or arranged by the contractor shall be paid
6 | C.C Shall be Machine made.
7 | All R.C.C/C.C cast in situ shall be mechanically viberated.
8 | Contractor has to bring samples of the material and handed to the Engineer Incharge free of cost.
9 | All Building debries & Surplus stuff not req: for use and construction shall be removed from the site the suitable disposal off by
10 | the contractor for which no extra cartages shall be paid.
11 | The Work Will be carried out as per PWD Specification.
CONTRACTOR
|  |  | ASSISTANT ENGINEER |  |  |  |  | EXECUTIVE ENGINEER
|  |  | Prov Building Sub-Division -VII |  | Provincial Building Division No.II
|  | Karachi. |  |  |  |  | Karachi.

## Mes
NAME OF WORK:- |  | M/R TO TO BARRACK NO.93 OFFICE OF THE SPORTS & SGA&CD DEPARTMENT GOVERNEMENT OF SINDH SINDH SECRETARIAT BLOCK 4-B KARACHI.
MEASUREMENT SHEET.
S.No. | Description of Item |  |  | NO. L. B. D. |  | Quantity
PART (A) Civil Work)
(i) Schedule Item
1 | Scraping (b) Ordinary Distemper
| P.S Office |  |  | 2x(20.0+20.0)x10.0 |  | 800 | Sft
| Chamber |  |  | 2x(13.0+7.33)x8.0 |  | 325.28 | Sft
| Bath |  |  | 2x(7.0+8.0)x4.0 |  | 120 | Sft
| O/Side Wall |  |  | 1x43.0x15.0 |  | 645 | Sft
[6 empty] | 1890.28 | Sft
Deduction:
| D |  |  | 1x4.0x7.0 |  | 28 | Sft
| D |  |  | 1x4.0x7.0 |  | 28 | Sft
| W |  |  | 1x4.0x4.0 |  | 16 | Sft
| D |  |  | 1x2.50x6.50 |  | 16.25 | Sft
| D |  |  | 1x4.0x7.0 |  | 28 | Sft
| D |  |  | 1x4.0x7.0 |  | 28 | Sft
| D |  |  | 1x5.0x4.0 |  | 20 | Sft
| W |  |  | 1x5.0x4.0 |  | 20 | Sft
[6 empty] | 184.25 | Sft
[6 empty] | 1706.03 | Sft
2 | Distempering (b) Two Coats.
| O/Side |  |  | 1x43.0x15.0 |  | 645 | Sft
| " |  |  | 1x2(7.0+8.0)x4.0 |  | 120 | Sft
[6 empty] | 765 | Sft
Deduction Doors & Windows
| D |  |  | 1x4.0x7.0 |  | 28 | Sft
| D |  |  | 1x4.0x7.0 |  | 28 | Sft
| W |  |  | 1x5.0x4.0 |  | 20 | Sft
| W |  |  | 1x5.0x4.0 |  | 20 | Sft
[6 empty] | 96 | Sft
[6 empty] | 669 | Sft
3 | P/F Door Lock
|  |  |  | 1 x 3 |  | 3 | Nos
4 | Painting Door & Windows
| D |  |  | 2x1x4.0x7.0 |  | 56 | Sft
| D |  |  | 2x1x4.0x7.0 |  | 56 | Sft
| D |  |  | 2x1x4.0x7.0 |  | 56 | Sft
| D |  |  | 2x1x4.0x7.0 |  | 56 | Sft
| D |  |  | 2x1x2.50x7.0 |  | 17.5 | Sft
| D |  |  | 2x1x2.50x7.0 |  | 17.5 | Sft
| W |  |  | 2x1x4.0x7.0 |  | 56 | Sft
[6 empty] | 315 | Sft
PART A-II
NON SEHEDULE ITEMS
1 | P/F False Ceiling
| Chamber |  |  | 1x12.50x7.50 |  | 93.75 | Sft
| Bath |  |  | 1x7.0x8.0 |  | 56 | Sft
| Chamber |  |  | 1x7.0x8.0 |  | 56 | Sft
[6 empty] | 205.75 | Sft
2 | P/L Matte Finish
|  |  |  | 2x(20.0+20.0)x10.0 |  | 800 | Sft
|  |  |  | 2x(20.0+20.0)x10.0 |  | 800 | Sft
[6 empty] | 1600 | Sft
Deduction:
| D |  |  | 2x4.0x7.0 |  | 56 | Sft
| D |  |  | 1x4.0x7.0 |  | 28 | Sft
| D |  |  | 1x4.0x7.0 |  | 28 | Sft
[6 empty] | 112 | Sft
[6 empty] | 1488 | Sft
3 | P/F Vertical Blind
| W |  |  | 1x5.50x5.0 |  | 27.5 | Sft
| W |  |  | 1x5.50x5.0 |  | 27.5 | Sft
| W |  |  | 1x7.50x4.50 |  | 33.75 | Sft
| W |  |  | 1x5.50x5.50 |  | 30.25 | Sft
[6 empty] | 119 | Sft
4 | P/F Door Closure
|  |  |  | 1 x 4 |  | 4 | Nos
5 | P/F Aluminum Partition
|  |  |  | 1x20.0x7.50 |  | 150 | Sft
6 | P/F Debries
|  |  |  | 1 x 2 |  | 2 | Nos
Part (B) W/S & S/F
(i) Schedule Item
1 | P/F Water Tank Fiber Glass 500 Gal
|  |  |  | 1 x 1 |  | 1 | No
2 | P/F Handle Valve 1/2" dia
|  |  |  | 1 x 2 |  | 2 | No
3 | P/F Bib Cock
|  |  |  | 1 x 2 |  | 2 | No
4 | P/F Double Bib Cock
|  |  |  | 1 x 1 |  | 1 | No
Part B -ii W/S & S/F Non Schedule Item
1 | P/F UPVC Pipe
| 1/2" dia |  |  | 1x(10+10+10) |  | 30 | Rft
| 3/4" dia |  |  | 1x(10+10) |  | 20 | Rft
Electrification Works
1 | Wiring for Light or Fan Point
|  |  |  | 1 x 4 |  | 4 | Point
2 | Wiring for Plug Point
|  |  |  | 1 x 4 |  | 4 | Point
3 | Wiring for call bell point
|  |  |  | 1 x 1 |  | 1 | No
Non Schedule Item Electric Work
1 | P/Fixing Switch fancy type
|  |  |  | 1 x 10 |  | 10 | Nos
2 | P/F Power Plug
|  |  |  | 1 x 4 |  | 4 | Nos
3 | P/F False ceiling spot light fancy type
| round shape or square shape with glass |  |  | 1 x 17 |  | 17 | Nos
4 | P/F Wall Bracket Fan 18" Sweep
|  |  |  | 1 x 4 |  | 4 | Nos
| Sub-Engineer |  |  |  | ASSISTANT ENGINEER
Provincial Building Sub-Division No.VII
Karachi.