## Sheet1
Flat No | Light Point | Fan Point | Total Ligt & Fan Point | Plug Point | Call Bell Point | Door Bell | Bell Push B. | Ciling Rose | Bacolite Holder | Double Tube Light | Bath Mrror Light | LED Tube Light | LED Wall/ Ciling Light | Fancy Wall Bracket Light | Energy Sever | Switch | Plug Socket | 3 Pin 5 Amps | 3 Pin 15 Amps | Fan Demer | Cilling Fan | Bracket Fan | Exhaust Fan | D.B | Main Panal Bord | Phase Slector | S.P Circuit Breker | D.P Circuit Breker | T.P Circuit Breker
1 | 58 | 14 | 72 | 59 | 1 | 1 | 1 | 29 |  | 9 | 3 |  | 21 | 15 | 15 | 72 | 59 |  | 3 | 10 | 10 |  | 4 | 4 |  | 3 | 18 | 1 | 2
2 | 58 | 16 | 74 | 73 | 1 | 1 | 1 | 29 |  | 9 | 3 |  | 21 | 15 | 15 | 74 | 73 |  | 3 | 10 | 10 |  | 4 | 4 |  | 3 | 18 | 2 | 2
3 | 47 | 16 | 63 | 57 | 1 | 1 | 1 | 26 |  | 10 | 3 |  | 16 | 17 | 17 | 63 | 57 |  | 3 | 9 | 9 |  | 5 | 4 |  | 3 | 18 | 3 | 2
4 | 56 | 13 | 69 | 66 | 1 | 1 | 1 | 33 |  | 10 | 3 |  | 18 | 19 | 19 | 69 | 66 |  | 3 | 10 | 10 |  | 6 | 4 |  | 3 | 18 | 0 | 2
5 | 52 | 15 | 67 | 40 | 1 | 1 | 1 | 24 |  | 9 | 3 |  | 22 | 18 | 18 | 67 | 40 |  | 1 | 9 | 9 |  | 4 | 4 |  | 3 | 18 | 4 | 2
6 | 51 | 14 | 65 | 35 | 1 | 1 | 1 | 24 |  | 9 | 3 |  | 22 | 18 | 18 | 65 | 35 |  | 1 | 9 | 9 |  | 4 | 4 |  | 3 | 18 | 4 | 2
7 | 54 | 14 | 68 | 47 | 1 | 1 | 1 | 27 |  | 10 | 3 |  | 22 | 18 | 18 | 68 | 47 |  | 1 | 10 | 10 |  | 6 | 4 |  | 3 | 18 | 4 | 2
8 | 0 | 0 | 0 | 0 | 0 | 0 | 0 | 0 |  | 0 | 3 |  | 0 | 0 | 0 | 0 | 0 |  | 0 | 0 | 0 |  | 0 | 0 |  | 0 | 0 |  | 0
| 376 | 102 | 478 | 377 | 7 | 7 | 7 | 192 | 0 | 66 | 24 |  | 142 | 120 | 120 | 478 | 377 | 0 | 15 | 67 | 67 | 0 | 33 | 28 | 0 | 21 | 126 | 18 | 14
Flat No | 2-7/0.29 | 2-7/0.44 | 4-7/0.44
1 | 1657.75 | 214.5 | 26.25
2 |  |  | 44.5
3 |  |  | 41.25
4 |  |  | 54.5
5 |  |  | 51.25
6 |  |  | 64.5
7 |  |  | 61.25
8 |  |  | 74.5
| 11604.25 | 1501.5 | 418 | [10 empty] | 5
| 8624 | 2121
| 2980.25 | 619.5
| 3537.8811 | 457.7744 | 127.439
| 908.6128 | 188.872 | 254.878 |  | 66.0061

## Schedule B
SCHEDULE 'B'
NAME OF WORK: M & R TO BARRACK NO-91 SINDH SECRETARIAT BLOCK 4-B KARACHI OFFICE OF THE MINISTER WORKS & SERVICES DEPARTMENT GOVERNMENT OF SINDH KARACHI (ELECTRIC WORKS)
PART "A" SCHEDULE ITEMS.
S.No: | Item of Works. | Quantity. |  | Rate. | Unit. | Amount.
1 | Providing and laying (Main or sub Main)PVC insulated with size 4-7/.044 (6mm2) copper conductor in 1-1/2" dia PVC conduit recessed in the wall or column as required. (S.I.No. 40 Page No.6). | 33 | Mtrs. | 613 | P.Mtr. | 20229
Rs: six hundred thirteen only
2 | Providing and laying (Main or sub Main)PVC insulated with size 4-7/.064 (16mm2) copper conductor in 1-1/2" dia PVC conduit recessed in the wall or column as required. (S.I.No. 42 Page No. 6). | 18 | Mtrs. | 1213 | P.Mtr. | 21834
Rs: one thousand two hundred thirteen only
3 | P/F Circuit breaker 6,10,15,20,30,40,50, & 63 Amps: S.P. (TB-5S) on prepared board as required.(S.I.No. 203, Page No. 31) | 12 | Nos | 916 | P.No | 10992
Rs: nine hundred sixteen only
4 | P/F Circuit breaker 6,10,15,20,30,40,50, & 63 Amps: D.P. (TB-5S) on prepared board as required.(S.I.No. 204, Page No. 31) | 6 | Nos | 2456 | P.No | 14736
Rs: two thousand four hundred fifty six only
5 | P/F Circuit breaker 3,5,10,15,20 & 30 Amps: T.P. (XS 30 NS)(NB) on prepared board as required.(S.I.No. 205, Page No. 31) | 2 | Nos | 5301 | P.No | 10602
Rs: five thousand three hundred one only
6 | P/F Circuit breaker 15,20,30,40,50, & 60 Amps: T.P. (XE-100CS)(CB) on prepared board as required. (S.I.No. 206, Page No. 31) | 1 | No | 5521 | P.No | 5521
Rs: five thousand five hundred twenty one only
7 | P/F Circuit breaker 15,20,30,40,50,60,75 & 100 Amps: T.P. (XS-100NS) on prepared board as required.(S.I.No. 207, Page No. 31) | 6 | No | 9261 | P.No | 55566
Rs: nine thousand two hundred sixty one only
8 | P/F Circuit breaker 125,150,200&225 Amps: T.P. (XS-225NS) on prepared board as required.(S.I.No. 208, Page No. 31) | 1 | No | 25541 | P.No | 25541
Rs: twenty five thousand five hundred forty one only
9 | P/F DP I/C change over switch 500 volts 200amp on prepered board (S.I.NO 198/ P.30 | 1 | No | 8767 | P.No | 8767
Rs: eight thousand seven hundred sixty seven only
10 | P/F Magnetic Contactor FC190N as required & as instruction of E.I (S.I.No 259/P-37) | 1 | No | 43310 | P.No | 43310
Rs: forty three thousand three hundred ten only
11 | P/F Current Transfomer rating 1000/5amps (square/rectangular) RLC-65 as required & as per instruction of EI (S.I.No 278/P-39) | 3 | No | 3556 | P.No | 10668
Rs: three thousand five hundred fifty six only
227766
Add above /below %
Total A
PART "B" NON SCHEDULE ITEMS.
1 | P/F LED Flood Light 200 watts, Voltage AC 85-265 V,50-60 H.Z FLUX 1800 LM water proof IP65 in/c its necessary connection and welding putty for adjustment of fixation etc Complete. | 2 | Nos |  | Each
2 | P/F LED Flood Light 100 watts, Voltage AC 85-265 V,50-60 H.Z FLUX 1000 LM water proof IP65 in/c its necessary connection and welding putty for adjustment of fixation etc Complete. | 2 | Nos |  | Each
3 | P/L 25 mm 2 pvc/pvc 4 core unurmoured cable 660/1200 volt AEG / Pionear make i/c excavation of earth for lying the cable in UPVC pipe & after lying refiling the surface earth, i/c connection with copper luggs, etc as required. | 34 | Rft |  | P.Rft
4 | Shifting / Removing of old burnt pannel board i/c removing of old burst wires circuits breakers and rewiring the current of temporary connection and reinstead the electricty the same | 1 | Nos. |  | Each.
5 | P/F Pannel Board double stutter to accommodate the circuit breaker i/c painting with enemmelled paint etc complete | 13 | Sft |  | P.Sft
6 | Supply& Fixing Copper Bus Bar Strips 99.9%pure Copper size 450mmx37.5mm 6.25fitted in existing steel pannel box with copper nuts & bolts i/c fitted in existing cable inlet & outlet as directed by Engineer Incharge | 1 | Job |  | P.Job
7 | P/F Three Phase Indicator superior quality complete as per required approved by the Site Incharge. | 6 | Nos |  | Each
8 | P/F Three Phase Selector 60 Amps: superior quality 2.5 lead wing complete following work as per required approved by the Site Incharge. | 6 | Nos |  | Each
Total B
Summary
Cost of Schedule Items
Cost of Non schedule items
G.total
Terms & Conditions
1 | Any typographicl error in the schedule 'B' are subject o correction with the reference to the schedule of rates General item 7 water supply and sanitary item 2012 in force from 12th july 2012 publication No: 52 & 54 as approved by the standing rates committee Sindh Karachi.
2 | 100% well graded crushed bajri shall be used in item of RCC 1:2:4.
3 | Water shall be arranged by the contractor at site of work withut any extra payment.
4 | No premium shall be allowed on non schedule item/offer rates.
5 | No cartage of any items of material either supplied by the Department or arranged by the contractor shall be paid
6 | CC block shall be machine made.
7 | All RCC /CC cast in situe shall be mechanically vibrated.
8 | Contractor has to bring samples of the material and handed to the Engineer incharge free of cost.
9 | All buildings debries and surplus stuff not required for use in the connection shll be removed from the site and suitable disposal off by the contractor for which the extra cost of cartage shall be paid.
10 | The contractors for which no extra cartage shall be paid.
11 | The work will be carried out as per PWD specification
Contractor
| Assistant Engineer |  | Executive Engineer
| Provincial Buildings Elect: Sub Divn-VIII | Provincial Buildings Division-II
| Karachi |  |  | Karachi