## Face sheet
FACE SHEET
Fund Head |  |  | Provincial
Major Head:- |  |  | SC-21020 SC-24020
Minor Head:- |  |  | Building & Structure
Service Head:- |  |  | Repair & maintenance
Deptt: Head:- |  |  | M&R TO HUMAYOON HOUSE GARDEN WEST KARACHI. Colouring, Painting, watersupply, sanitary fittings & Misc: works in different flats of (7th & 8th Floor)
Amount:- |  |  | Rs. 4,84,000/-
The estimate has been framed in the office of the Executive Engineer Provincial Buildings Division-III, Karachi for the probable expenditure that will be incurred in the current financial year.
SPECIFICATION
The work will be carried out as per P.W.D specification through Government approved contractors of Buildings Department government of Sindh.
GENERAL DESCRIPTION
The estimate has been prepared as per demand / requirement of occupants of Humayoon House Garden West Karachi and the same is submitted for technical sanction. Further it is submitted that the funds to teh tune of Rs:___________ million avalible and permission for N.I.T. recorded vide Superintending Engineer Provincial Buildings Circle Karachi letter No. PBC/GC-3042, Dated 11-10-2012.
| S.No | Financial Year |  | Release | Expenditure
| 1 | 2009-10 |  | 5000000/- | 5000000/-
| 2 | 2010-11 |  | 807015/- | 807015/-
| 3 | 2011-12 |  | 3150000/- | 3150000/-

## G.Abs
|  | NAME OF WORK => | M/R TO SINDH SECRETARIAT BLOCK 4-B KARACHI DAY TO DAY COMPLAINTS
GENERAL ABSTRACT
| S. No | Name of Component |  |  |  | Cost of Constt:
Part "A" Civil Works
| (i) | Schedule Items |  |  |  | 0 | /-
| (ii) | Non Schedule Items |  |  |  | 0 | /-
[5 empty] | G.Total Rs | 0 | /-
[5 empty] | Say Rs. | 0 | /-
|  | ASSISTANT ENGINEER |  |  | EXECUTIVE ENGINEER
Provincial Buildins Sub Division-VII |  |  |  |  | Provincial Buildins Division-II
|  | KARACHI. |  |  | KARACHI.

## Mes
NAME OF WORK:- |  | M/R TO SINDH SECRETARIAT BLOCK 4-B KARACHI DAY TO DAY COMPLAINTS
MEASUREMENT SHEET.
S.No. | Description of Item |  |  | NO. L. B. D. |  | Quantity
PART (A) Civil Work)
(i) Schedule Item
1 | Dismantling C.C Plain 1:2:4
| Gate Piller |  |  | 2x1.50x1.50x9.50 |  | 43 | Cft
| Pillar Below Ground |  |  | 2x2.0x2.0x2.50 |  | 20 | Cft
| " " |  |  | 2x3.50x3.50x1.50 |  | 37 | Cft
[6 empty] | 100 | Cft
2 | Cement Concrete Brick or Stone Ballast
| Footing |  |  | 2x3.50x3.50x0.50 |  | 12.25 | Cft
[6 empty] | 12.25 | Cft
3 | Fabrication of mild steel
| Footing 1/2" dia |  |  | 2x2x7x4.25x0.667 |  | 79.373 | Lbs
| Coloumn 5/8" dia |  |  | 2x10x14.50x1.043 |  | 302.47 | Lbs
| Rings 3/8" dia |  |  | 2x27x5.67x0.376 |  | 114.5146 | Lbs
[6 empty] | 496.3576 | Lbs
|  |  |  | 496.36 / 112 |  | 4.4318 | Cwt
4 | R.C.C 1:2:4
| Footing |  |  | 2x3.50x3.50x1.0 |  | 24.5 | Sft
| Coloumn Below Ground |  |  | 2x2.0x2.0x2.50 |  | 20 | Sft
| Coloumn Above Ground |  |  | 2x1.67x1.67x11.0 |  | 61.3558 | Sft
[6 empty] | 105.8558 | Sft
5 | P/L Hala Tiles
| Coloumns |  |  | 2x2x(1.83+1.83)x10.0 |  | 146.4 | Sft
[6 empty] | 146.4 | Sft
Part A-ii Civil Work Non Schedule Item
1 | P/F Security Barriers with double solid
| steel 6" dia Rod having 8 Nos steel grider |  |  | 1 x 1 |  | 1 | Job
2 | M/Fixing Heavy Iron Steel Gate using angle
section of 2"x2"x1/4" and iron sq: channel 2"
| wide central pivot |  |  | 1x16.0x11.25 |  | 180 | Sft
| Sub-Engineer |  |  |  | ASSISTANT ENGINEER
Provincial Building Sub-Division No.VII
Karachi.

## (Abs)
NAME OF WORK => |  | M/R TO SINDH SECRETARIAT BLOCK 4-B KARACHI DAY TO DAY COMPLAINTS
SCHEDULE " B"
S.NO. | ITEM OF WORK. |  | Quantity |  | Rate. |  |  | Unit. | Amount.
PART (A) Civil Work)(i) Schedule Item
1 | Dismantling cement concreta plain 1:2:4.
| (S.I.No.19-c P-10). |  | 99.5 | Cft | 3327 | / | 50 | %Cft. | 3311 | /-
2 | Cement concrete brick or stone ballast 1-1/2" to
| 2" guage Ratio 1:4:8 (S.I.No.4(b)P-15). |  | 12.25 | Cft | 9416 | / | 28 | %Cft | 1153 | /-
3 | Fabrication of Miled steel reinforcement for
cement concrete including cutting bendidng
laying in position making joints and fastening
including cost of binding wire also I/c removal
of rust from Bars.(a) Using for Tor Bars.
| (S.I.No. 8-b P-17) |  | 4.44 | Cwt | 5001 | / | 70 | P.Cwt | 22205 | /-
4 | R.C.C work including all labour and material
except the cost of steel reinforcement and its
labour for bending and binding which will be
paid separatelt. This rate also includeda all
kind of forms moulds lifting shuttering curring
rendering and finishing the exposed surface
including screeening and washing of shingle.
(a) RCC work in roof slab, beams columns
rafts lintels and other structural member laid
in situ or precast laid in position complete in
all respect (I) Ratio 1:2:4 90 Lbs. Cement 2 Cft.
Sand 4Cft. Shingle 1/8" to 1/4" guage.
| (S.I.No. 6-a-i P-16). |  | 105.8558 | Cft | 337 | / | 0 | P.Cft. | 35675 | /-
5 | Providing and laying HALA or pattern tiles
glazed 6" x 6" x 1/4" on floor or wall facing
in required colour and pattern of STILE
specification jointed in white cement and
pigment over a base of 1:2 grey cement
mortar 3/4" thick including washing and
filling of joints with slurry of white cement and
pigment in desired shape with finishing,
cleaning and cost of wax polish etc. complete
| including cutting tiles to proper profile. |  | 146.4 | Sft | 47651 | / | 56 | % Sft | 69762 | /-
| (S.I.No.61/P-48) | [5 empty] | Total RS. |  | 132109 | /-
Below Or Above
Total Rs.
Part A-ii Civil Work Non Schedule Item
1 | P/F Security Barriers with double solid
steel 6" dia Rod having 8 Nos steel grider
section 4"x6" fixed in line with one end free
and other end fixed with weight not less
| than 100 kg |  | 1 | Job |  |  |  | P.Job
2 | M/Fixing Heavy Iron Steel Gate using angle
section of 2"x2"x1/4" and iron sq: channel 2" wide central pivot
rod, heavy locking arrangement and matching design of existing gates
of secretariat building & then painting 3 coats after 1st coat of red
oxide this rate i/c all cost of T & P welding machine charges
|  |  | 180 | Sft |  |  |  | P.Sft
Total NSI
SUMMARY OF COST
| PART A | Cost of Civil Work Schedule Item |  |  |  |  | Rs.
| PART A-ii | Cost of Civil Work Non Schedule Item |  |  |  |  | Rs.
|  |  | Total |  |  |  | Rs.
TERMS & CONDITIONS:
1 | Any typographical errors in the schedule"B" are subject to correction with the reference to the schdule of rates General Item
Water Supply and sanitary item 2012 in force from 12-07-2012 as approved by the standing rates committee sindh Karachi.
2 | 100 % well graded crushed bajri shall be used in item of R.C.C 1:2:4.
3 | Water shall be arranged by the contractor at site of work without any extra payment.
4 | No Premium shall be paid on non-schedule Item
5 | No Cartage or any items of material either supplied by the Department or arranged by the contractor shall be paid
6 | C.C Shall be Machine made.
7 | All R.C.C/C.C cast in situ shall be mechanically viberated.
8 | Contractor has to bring samples of the material and handed to the Engineer Incharge free of cost.
9 | All Building debries & Surplus stuff not req: for use and construction shall be removed from the site the suitable disposal off by
10 | the contractor for which no extra cartages shall be paid.
11 | The Work Will be carried out as per PWD Specification.
CONTRACTOR
|  |  | ASSISTANT ENGINEER |  |  |  |  | EXECUTIVE ENGINEER
|  |  | Prov Building Sub-Division -VII |  | Provincial Building Division No.II
|  | Karachi. |  |  |  |  | Karachi.