## Road Estimate
SCHEDULE "B"
Name of Work:- Improvement of Existing Public School in Shaheed Benazirabad Division (02 Units) 2015-16 Programme ADP-286) @ Shaheed Benazir Bhutto Public School for Girls Nawabshah (Const: of Soakpit and External Development)
S.NO | Description | Measurement | Quantity | Rate | Unit | Amount
1 | Excavation of well in dry upto 20' below ground level and disposal of soil within one chain
(a) Inordinary soil or sand from 0' to 5' depth(SI NO : 1 (a) P-86)
1272
|  |  | @ | 2247.58 | %ocft | 2858.9218 | 2858.9218
2 | Wet sinking of well for depth below spring level by means of devers including all charges for shoring
loading and removing excavted material within one chain (a) In Ordinary soil (SINO: 3 (a) (i&ii) ,PNO: -87)
"A" |  |  | 1272
|  |  | @ | 11763.8 | %ocft | 14963.5536 | 14963.5536
"B" |  |  | 1272
|  |  | @ | 24200 | %ocft | 30782.4 | 30782.4
3 | Making R.C Well curb (SI NO: 07 P NO: 90)
127
|  |  | @ | 704.25 | Pcft | 89439.75 | 89439.75
4 | Pacca brick work in other than building i/ c strcking of joints on walls upto 20 feet
height in:1:6. (SI, NO: 7( I )e P. 22)
958
|  |  | @ | 12346.65 | %cft | 118280.907 | 118280.907
5 | Extra for pacca brick in staining of wells or any other circular masonry (SI NO: 10 P: NO: 23)
958
|  |  | @ | 680.63 | %cft | 6520.4354 | 6520.4354
6 | Bailing or pumping out sub soil water during excavation concreting cost in situ concrete or
masonary work in foundation etc (PHE SINO 18,P-75)
10176
|  |  | @ | 543 | %cft | 55255.68 | 55255.68
7 | Reinforced cement concrete work including all labour and material except the cost of steel
reinforcement and its labour for bending and binding which will be paid separately. This rate
also includes all kinds of forms moulds. Lifting shuttering curing rendering and finishing the
exposed surface (including screening and washing of shingle)
R.C. work in roof slab, beams columns rafts. Lintels and other structural members laid in
situ or precast laid in position completed in all respects. 1:2:4. (SI, NO: 6i P. 17)
157
|  |  | @ | 337 | P.cft | 52909 | 52909
8 | Fabrication of mild steel reinforcement for cement concrete including cutting bending,
laying in position making joints and fastenings including cost of binding wire (also includes
removal of rust from bars.) Using Tor Bars. (SI, NO: 8 (b) P.17)
15.21
|  |  | @ | 5001.7 | P.cwt | 76075.857 | 76075.857
9 | Supply of clean screened ( River or Pit ) sand within 5 chains including removal of top crust
of earth or over burden & royalty to the Government or cost to the private owner.
(SI,NO: 36 P.7)
570605
|  |  | @ | 420 | %cft | 2396541 | 2396541
Page No: 02
S.NO | Description | Measurement | Quantity | Rate | Unit | Amount
10 | Carriage of 100Cft/5 tons of all materials like stone aggregate, spawl, coal, lime, surkhi etc
B.G rail fastening point and crossing Bridge, Girders, pipe , sheet rails, M.S Baras etc or 1000
Nos bricks 10"x5"x3" or 1000 nos tiles 12"x6"x2" or 150 Cft. Of timber or 100 maunds of feul
wood by truck or any other means owend by the contractor. Lead 14 Mile (SI NO: 01 PNO: 01)
570605
|  |  | @ | 1032.44 | %cft | 5891154.262 | 5891154.262 | 2514821.907
11 | Supplying & fixing in position iron / steel grill of ¾" x ¼" size flat iron of approved
designe including painting 3 coats etc. complete wight not tobe less than 3.7 Lbs/sq foot of
finished grill.(SI, NO: 26 P.93)
4024
|  |  | @ | 180.5 | P.sft | 726332 | 726332
12 | Providing & Fixing iron steel grill door with angle iron framme of 1½" x 1½" x¼" and flat
iron of ¾" x ¼" with approvd design and locking arrangement embeded in masonary as per
instruction of Engineer Incharge. (SI,NO: 31 P.94)
280
|  |  | @ | 231.6 | P.sft | 64848 | 64848
13 | Glazed tile dado ¼" thick kaid in pigment over 1:2 cement sand mortar ¾" thick including
finishing. (SI, NO: 38 P.45)
912
|  |  | @ | 28299.3 | %sft | 258089.616 | 258089.616
14 | Laying floors of approved coloured glazed tiles ¼" thick laid in white cement & pigment on
a bed of ¾" thick cement mortar 1:2 (SI,NO: 25 P. 43)
462
|  |  | @ | 27747.06 | %sft | 128191.4172 | 128191.4172
15 | Providing & Fixing stainless steel stair railing of 3/1/2ft height comprising of horizontal 2-1/1"x2-1/1" at bottom & centre 1-1/2"x1-1/2" vertical tube 8" c/c and 3" dia stainless steel tube vertical post with round ball on top all as per drawings and direction of the Engineer with & i/c cutting holes in treads for fixing and making Good the demages etc complete.
162
|  |  | @ | 4246 | Prft | 687852 | 687852
16 | Providing and Fixing Stainless steel 50mm dia Round Pipe with all required accessories complete
in all respect as shown in drawings and as direction by the Engineer. Cutting holes in RCC Walls/
Roof Slab for fixing and making good the damges etc. complete.
440
|  |  | @ | 1471 | Prft | 647240 | 647240
17 | S/F in position Aluminium chanels framming for windows & vetilators of Alcop made with
5 mm thick tinted glass glazing ( belgium ) & fly screen i/c handles stopprs & locking
arranement etc. complete.(SI,NO: 84-b P. 108)
64
|  |  | @ | 1647.69 | P.sft | 105452.16 | 105452.16
Page No: 03
S.NO | Description | Measurement | Quantity | Rate | Unit | Amount
18 | Providing and Fixing of Granite Marble 3/4" thick size (12"x48") redish / blackish over a bed
of 3/4" cement mortor ratio 1:3 i/c rubbing and polishing of the joints etc complete in all respect
also i/c chemical polish. (R.A)
339
|  |  | @ | 1779 | P.sft | 603081 | 603081
19 | Supplying & fixing caligraphy tiles of approved size in required colour & desigen of
tiles specification jointed in white cement & pigment over a base of 1:2 Grey cement
mortar 3/4" thick & i/c washing & filling of joints with slurry white cement & pigment in
desired shape with finishing clearing & coat of wax polsh etc. complete i/c cutting tiles
to proper profie including carrage upto site of Work.
60
|  |  | @ | 808 | Psft | 48480 | 48480
[5 empty] | Total:- | 12004348 | 12004347.96
#VALUE!
#VALUE!
| Contractor |  |  | Executive Engineer
Education Works Division
Shaheed Benazirabad
1 | Execevation for pipe in trenches pits in soft soil i/c trimmimg and dressing to true alignment &shape
leveling of beds leveling of beds of trenches to correct level & grade cutting joints holes providinng
fence guards lights, flage temporary crossing for non vehicular traffic where ever required lift upto 5
ft and lead upto one chain (PHE SINO 1,P-46)
1 | Providing Sand Cushion i/c Suppliying and filling Spreading pit canal Sand (6-0 Miles W.E.L)
| " | 1x660.x12.0x1.0x1.03 | 8158
8158
|  |  | @ | 1867.32 | %cft | 152335.9656
Granular Sub Base
2 | Preparing sub course by supplying and spreading stone metal 1-1/2"-2" guage of approved quality from
approved quarry in required thickness to proper camber and grade including hand packing , filling voids
with 20cft pit/Canal sand having plasticity index of not more than 6% of suitable quality , watering and
compacting to achive 98-100% denisty as per modified AASHO specification . Rate includes all cost of
material , T&Pand carriage up to site of work.
| " | 1x660.0x12.0x0.50x1.03 | 4079
4079
|  |  | @ | 8103.72 | %cft | 330550.7388
Brick on End Endging
3 | Laying on bricks on end edging including supply of 9"x41/2"x3" Ist Class burnt bricks excavation
for Laying edging with small size parallel to the road Rate including all cost of material labour and carriage
to the site of work.
| " | 1x660.0x1.03 | 680
680
|  |  | @ | 2729.95 | %Rft | 18563.66
Base Course
4 | Preparing Base course by suppling and spreading stone metal of approved quality properly graded to
maximum size 1-11/2" in required thickness to proper camber and grade including suppling and
spreading 15cft. Screening & non plastic quarry lines filling depression with stone metal after initail
rolling including watering and compacting the same as to achive 100% density as per modified AASHO
specification .(Rate including providing & using Templates screen forms as directed).(Rate including all
cost materials T&P and carriage upto site of Work)
| " | 1x660.0x12.0x0.50x1.03 | 4079
4079
|  |  | @ | 10241.54 | %cft | 417752.4166
Ist Coat
5 | Providing Surface dressing Ist coat on new of existing surface with 30lbs of bitumen of 80-100
penetration & 4 cft crush bajri of 3/8-3/4" guage including cleaning to road surface rolling after
each coat etc complete Rate including all cost materials 1&P and carraige upto site of work.
| " | 1x660.0x12.0x1.03 | 8158
8158
|  |  | @ | 1682.28 | %sft | 137240.4024
Page No: 02
S.NO | Description | Measurement | Quantity | Rate | Unit | Amount
1" Thick Carpet
6 | Providing 1" thick (consolidated) premixed carpet in proper camber and grade including supply 10 Cft
crush Bajri and 4Cft hill sand of approved quality and gauge with 67 Lbs of Bitumen of 80-100
Penetration including mixing in mechanical mixture in required proportion heating the material
and cleaning to road surface Rate including all cost of material T&P and carriage upto the site of work.
| " | 1x660.0x12.0x1.03 | 8158
8158
|  |  | @ | 4689.19 | %sft | 382544.1202
[5 empty] | Total:- | 1438987.3036
| Add: 6% above (As per Ceiling fixed by C.E Highways Hyderabad Vide letter No. Misc/Gen/DB/22 Hyd Dated: 14.12.2016 |  |  |  | Rs (+) | 86339
[5 empty] | Total:- | 1525326.3036
| Deduction difference of bitumin @ Rs. 19252/= P.Ton 3.53 Tonss |  |  |  | Rs (-) | 67960
[5 empty] | Grand Total:- | 1457366.3036
| Sub-Engineer |  |  | Assisitant Engineer
Education Works Sub-Division
Nawabshah
4 | Providing 1" thick (consolidated) premixed carpet in proper camber and grade including supply 10 Cft
crush Bajri and 4Cft hill sand of approved quality and gauge with 67 Lbs of Bitumen of 80-100
Penetration including mixing in mechanical mixture in required proportion heating the material
and cleaning to road surface Rate including all cost of material T&P and carriage upto the site of work.
1 | Earth work for road embankment by buldozers ploughing mixing clod breaking dressing and
compacting with optimum moistrure contents lead upto 100' and lift upto 5' in all type of soil except rock.
E/W 85% Density W.E.L (3-0 Mles)
| " | 1710x(28+36/2)x3.0x1.03 | 169084
169084
Deduction
| E/W 95% | 1710x14.0x1.0x1.03 | 24658
| Hard Crust | 1710x12.0x1.0x1.03 | 21136
| E/Work Berm | 2x1710x8.0x1.0x1.03 | 28180
73974
| Net Qty:- 169084 - 73974 = |  | 95110
|  |  | @ | 9450.33 | %ocft | 898820
E/W 95-100% Density W.E.L (3-0 Mles)
| " | 1x1710x14.0x1.0x1.03 | 24658
24658
|  |  | @ | 11984.27 | %ocft | 295508.1297
Earth Work Berm W.E.L
| " | 2x1710x8.0x1.0x1.03 | 28180
28180
|  |  | @ | 8002.7 | %ocft | 223316
2 | Preparing sub course by supplying and spreading stone metal 1-1/2"-2" guage of approved quality from
approved quarry in required thickness to proper camber and grade including hand packing , filling voids
with 20cft pit/Canal sand having plasticity index of not more than 6% of suitable quality , watering and
compacting to achive 98-100% denisty as per modified AASHO specification . Rate includes all cost of
material , T&Pand carriage up to site of work.
| " | 1x1710x12x0.50x1.03 | 10568
10568
|  |  | @ | 9470.5 | %cft | 1000842.44
3 | Laying on bricks on end edging including supply of 9"x41/2"x3" Ist Class burnt bricks excavation
for Laying edging with small size parallel to the road Rate including all cost of material labour and carriage
to the site of work.
| " | 2x1x1710x1.03 | 2523
3523
|  |  | @ | 2690.89 | %Rft | 94800.0547
4 | Preparing Base course by suppling and spreading stone metal of approved quality properly graded to
maximum size 1-11/2" in required thickness to proper camber and grade including suppling and
spreading 15cft. Screening & non plastic quarry lines filling depression with stone metal after initail
rolling including watering and compacting the same as to achive 100% density as per modified AASHO
specification .(Rate including providing & using Templates screen forms as directed).(Rate including all
cost materials T&P and carriage upto site of Work)
| " | 1x1710x12x0.50x1.03 | 10568
10568
|  |  | @ | 10786.12 | %cft | 1139856
Page No: 02
S.NO | Description | Measurement | Quantity | Rate | Unit | Amount
5 | Providing Surface dressing Ist coat on new of existing surface with 30lbs of bitumen of 80-100
penetration & 4 cft crush bajri of 3/8-3/4" guage including cleaning to road surface rolling after
each coat etc complete Rate including all cost materials 1&P and carraige upto site of work.
| " | 1x1710x12x1.03 | 21136
21136
|  |  | @ | 1663.76 | %sft | 351646
6 | Providing 1" thick (consolidated) premixed carpet in proper camber and grade including supply 10 Cft
crush Bajri and 4Cft hill sand of approved quality and gauge with 67 Lbs of Bitumen of 80-100
Penetration including mixing in mechanical mixture in required proportion heating the material
and cleaning to road surface Rate including all cost of material T&P and carriage upto the site of work.
| " | 1x1710x12x1.03 | 21136
21136
|  |  | @ | 4596.3 | %sft | 971456
|  |  |  | Total:- |  | 4976244
|  |  | Add: 0.50 Contigencies |  |  | 24881
|  |  |  | Total Rs:- |  | 5001125
|  |  |  | Says Rs:- |  | 5000000
Certificate
It is certified that the reach. Mile 0/0-0/2+390 passes through PITE College Nawabshah, So
that ordinary earth work can not be carried out. Hence extra lead have been provided and
there is no earth available within the radius 3-0 miles threfore 3-0 miles lead provided
| Sub-Engineer |  |  | Assisitant Engineer
Education Works Sub-Division
Nawabshah
1 | Excavation in foundation of building bridges and other structures including dagbelling
dressing refilling around structure with excavated earth watering and ramming lead upto
5ft. In ordinary soil. (SI, NO: 18 (b) P. 5)
"A" | C. Yard Wall L/Wall | 2x98.33x2.50x2.50 | 1229
| " S/Wall | 2x55.0x2.50x2.50 | 688
1917
"B" | Steps | 8.50x7.50x1.0 | 64
| Total :- A+B= (1917 + 64 )= |  | 1981
|  |  | @ | 3176.25 | %0cft | 6292.1512
2 | Cement concrete brick or stone bllast 1½" to 2" gauge.(SI, NO: 4 P. 15)
Ratio 1:4:8
"A" | C.Yard L/Wall | 2x98.33x2.50x0.50 | 246
| " | 2x55.0x2.50x0.50 | 138
384
"B" | Steps | 1x8.50x7.50x0.37 | 24
| Total :- A+B= (384 + 24 )= |  | 408
|  |  | @ | 9416.28 | %cft | 38418.4224
3 | Pacca brick work in foundation and plinth in.1:6. (SI,NO: 4( I )e. P. 25)
"A" | First Step L/Wall | 1x2x97.75x1.87x0.50 | 183
| " S/Wall | 1x2x55.63x1.87x0.50 | 104
| 2nd Step L/Wall | 1x2x97.33x1.50x0.50 | 146
| " S/Wall | 1x2x56.0x1.50x0.50 | 84
| 3rd Step L/Wall | 1x2x96.97x1.13x2.0 | 438
| " S/Wall | 1x2x56.37x1.13x2.0 | 255
1210
"B" | Steps | 1x8.50x7.50x2.0 | 128
| Steps | 1x8.50x6.50x0.50 | 28
| Steps | 1x8.50x5.50x0.50 | 23
| Steps | 1x8.50x4.50x0.50 | 19
198
| Total:- A+B (1210 + 198 ) = |  | 1408
|  |  | @ | 11948.36 | %cft | 168232.9088
4 | Damp proof course with cement sand and shingle concrete (1:2:4) including 2 coats of
asphltic mixture. (SI, NO: 28 P. 19)
3" thick
| C. Yard Wall L/Wall | 1x2x96.97x1.13 | 219
| " S/Wall | 1x2x56.37x1.13 | 127
346
|  |  | @ | 4982.18 | %sft | 17238.3428
5 | Pacca brick work in ground floor in Cement sand mortar 1:6. (SI, NO: 5( I )e P. 25)
| L/Wall | 1x2x96.58x0.75x7.50 | 1087
Page No: 02
S.NO | Description | Measurement | Quantity | Rate | Unit | Amount
| S/Wall | 1x2x56.75x0.75x7.50 | 638
1725
Deduction
| M/Gate | 1x10.0x0.75x7.50 | 56
| M/Gate | 1x2x1.13x1.13x7.50 | 19
75
|  | Total Net Qty:- (1725 - 75)= | 1650
|  |  | @ | 12346.65 | %cft | 203719.725
6 | Reinforced cement concrete work including all labour and material except the cost of steel
reinforcement and its labour for bending and binding which will be paid separately. This rate
also includes all kinds of forms moulds. Lifting shuttering curing rendering and finishing the
exposed surface (including screening and washing of shingle)
R.C. work in roof slab, beams columns rafts. Lintels and other structural members laid in
situ or precast laid in position completed in all respects. 1:2:4. (SI, NO: 6i P. 19)
"A" | M/Gate Col: Footing | 1x2x2.50x2.50x1.0 | 13
| Col: | 1x2x1.13x1.13x9.0 | 23
| Cap: | 1x2x1.50x1.50x0.25 | 1
| " | 1x2x1.87x1.87x0.25 | 2
| OHT Tie Beam | 1x2x7.50x0.75x1.0 | 11
| " | 1x2x6.0x0.75x1.0 | 9
| Slab | 1x8.50x8.50x0.50 | 28
| Top Slab | 1x2.0x2.0x0.50 | 2
| " | 1x4x(2.0+8.50/2)x4.75x0.50 | 50
139
"B" | Tie Beam C/Wall | 1x294.42x0.75x0.75 | 166
|  | Total Qty:- (139 + 166)= | 305
|  |  | @ | 337 | P.cft | 102785
7 | Fabrication of mild steel reinforcement for cement concrete including cutting bending,
laying in position making joints and fastenings including cost of binding wire (also includes
removal of rust from bars.) Using Tor Bars. (SI, NO: 7 (b) P.20)
| Qty: Same Item No: (06) (305)= R.C.Cx305x6.0/112= |  | 16.33
16.33
|  |  | @ | 5001.7 | P.cwt | 81677.761
8 | Cement plaster 1:6 upto 20" height.(b) ½" thick. (SI, NO: 13(b) P. 58)
"A" | C.Yard Wall I/S | 1x(95.0+56.75+95.0+44.50x7.50 | 2184
| " O/S | 1x(96.58+58.25+96.58+45.25)x7.50 | 2225
4409
"B" | Below DPC I/S | 1x(56.37+94.63+56.37+94.63)x1.25 | 388
| " O/S | 1x(96.97+58.63+96.97+58.63)x1.25 | 389
777
"C" | OHT I/S | 1x2x(6.0+6.0)x4.50 | 108
| " O/S | 1x2x(7.50+7.50)x4.50 | 135
243
|  | Total Qty:- 4409+777+243= | 5429
|  |  | @ | 2206.6 | %sft | 119796.314
Page No: 03
S.NO | Description | Measurement | Quantity | Rate | Unit | Amount
9 | Cement plaster 1:4 upto 20" height.(a) ⅜" thick. (SI, NO: 11(a) P. 58)
|  | Qty: same as above item No:(08) | 5429
|  |  | @ | 2197.52 | %sft | 119303.3608
10 | Extra labour rate making grooves of 1" x ¼" or ¾" x ¼" plastered surface with true
edges both vertically & horizontly with uniform depth & with groove base smoothly finished
etc. complete as per instruction of Engineer Incharge.(SI,NO: 34 P.55)
| Main Building | 1x12x(8.50++5.75+13.08+9.75+13.50+7.75+2.0+42.50+16.0+5.25+13.75+20.75+5.50+43.87) | 2495
| C/Wall O/S | 1x7(96.58+58.25+96.58+45.25) | 1077
3572
|  |  | @ | 7.71 | P.rft | 27540.12
11 | Making & fixing steel grated doors with 1/16"thick sheeting including angle iron frame 2"x2"
⅜" and ¾" square bars 4" centre to centre with locking arrangement.(SI, NO: 24 P. 97)
| Main Gate | 1x6.0x7.0 | 42
|  |  | @ | 726.72 | P.sft | 30522.24
12 | Borrowpit excavation undressed lead upto 100ft. (SI, NO: 3 P. 1)
Ordinarry soil.
| W/S | 1x52.75x10.75x2.50 | 1417
| N/S | 1x8.53x5.75x2.50 | 123
| N/S | 1x11.50x6.97x2.50 | 200
| E/S | 1x21.37x15.50x2.50 | 828
| E/S | 1x7.58x12.0x2.50 | 227
| E/S | 1x44.25x10.75x2.50 | 1189
3984
|  |  | @ | 2117.5 | %0cft | 8436.12
13 | Laying Earth work compaction (soft, ordinary or hard soil) (SI, NO: 13 P. 3)
|  | Qty same as above item(12) | 3984
|  |  | @ | 263 | %0cft | 1047.792
14 | Filling watering and ramming earth under floor with new earth excavated from outside lead
upto one chain and lift upto 5feet. (SI, NO: 22 P.5)
| F/S | 1x20.75x56.75x2.50 | 2944
| F/S | 1x5.25x15.50x2.50 | 203
| Garage | 1x21.75x18.0x2.50 | 979
4126
|  |  | @ | 3630 | %0cft | 14977.38
15 | Cement concrete brick or stone bllast 1½" to 2" gauge.(SI, NO: 4 P. 15)
Ratio 1:5:10
| Qty same as above item(14)4126/2.50x0.50= |  | 825
825
|  |  | @ | 8694.95 | %cft | 71733.3375
Page No: 04
S.NO | Description | Measurement | Quantity | Rate | Unit | Amount
16 | P/F cement paving blocks flooring having size of 197x97x80 (mm) of city / quddra / cobble
shape with natural colours, having strength b/w 5000 psi to 8500 psi i/c filling the joints
with hill sand and laying in specified manner / pattern & design etc. complete.
(SI,NO: 73 P. 56)
"A" | Pattern & Desigen F/S | 1x20.75x56.75 | 1178
|  | 1x5.25x15.50 | 82
1260
|  | Use 80% (1260x80%)= | 1008
1008
|  |  | @ | 199.77 | P.sft | 201368.16
"B" | 20% in colour pigmented | Use 20% (1260x20%)= | 252
252
|  |  | @ | 223.97 | P.sft | 56440.44
17 | Providing & laying tiles matt & glazed or double glazed on wall or floor as wall as facing
required patterns & design & jointed with high bond of required base i/o washing & filling
of joints with glurry of white cement & pigment in deside shape with finishing cleaning etc.
complete.( 20x20x⅜ ).(RA)
| Entrance | 1x8.50x4.50 | 38
| T= | 1x4x8.50x1.0 | 34
| Raiser | 1x5x8.50x0.50 | 21
93
|  |  | @ | 275 | P.sft | 25575
18 | 1st class deodar wood wrought. Joinery in doors and windows etc. fixed in position including
chowkats hold fasts h inges, iron tower blts. Chocks cleats, handles and cords with hooks,
etc. Deodar panelled or panelled and glazed or fully glazed. 1¾" thick. (SI, NO: 7(b) P.65)
only shuttrs.
| Entrance Door | 1x6.0x7.0 | 42
42
|  |  | @ | 1273.76 | P.sft | 53497.92
19 | S/F in position Aluminium chanels framming for windows & vetilators of Alcop made with
5 mm thick tinted glass glazing ( belgium ) & fly screen i/c handles stopprs & locking
arranement etc. complete.(SI,NO: 84-b P. 108)
| VS2 | 1x2.0x2.0 | 4
4
|  |  | @ | 1647.69 | P.sft | 6590.76
20 | Supplying & fixing in position iron / steel grill of ¾" x ¼" size flat iron of approved
designe including painting 3 coats etc. complete wight not tobe less than 3.7 Lbs/sq foot of
finished grill.(SI, NO: 26 P.97)
| Ventilators | x1x4x2.0x2.0 | 16
16
|  |  | @ | 180.5 | P.sft | 2888
Page No: 05
S.NO | Description | Measurement | Quantity | Rate | Unit | Amount
21 | Laying floors of approved coloured glazed tiles ¼" thick laid in white cement & pigment on
a bed of ¾" thick cement mortar 1:2 (SI,NO: 25 P. 43)
| Powder | 1x4.50x6.0 | 27
| Door Sill | 1x2.50x0.75 | 2
29
|  |  | @ | 27747.06 | %sft | 8046.6474
22 | Glazed tile dado ¼" thick kaid in pigment over 1:2 cement sand mortar ¾" thick including
finishing. (SI, NO: 38 P.45)
| Powder | 1x2x(4.50+6.0)x5.50 | 116
116
|  |  | @ | 28299.3 | %sft | 32827.188
23 | Primary coat of chalk under distempering.(SI,NO: 23 P.54)
| Powder | 1x4.50x6.0 | 27
27
|  |  | @ | 442.75 | %sft | 119.5425
24 | Distempering. (SI,NO: 24 P.60)
Three Coats.
|  | Qty same Item NO. (23) | 27
|  |  | @ | 1079.65 | %sft | 291.5055
25 | Preparing the surface & painting with Weather coat i/c rubbing the surface with rubbing
brick /sand paper, filling the voids with chalk / plaster of paris and then painting
with weather coat of approved make. (New Surface). (SI,NO: P NO: )
|  | Qty same Item NO. (08-A) | 4409
4409
|  |  | @ | 2567.95 | %sft | 113220.9155
26 | Colour washing Two Coats..(SI,NO: 25 P.54)
|  | Qty same Item NO. (08-B) | 777
777
|  |  | @ | 859.9 | %sft | 6681.423
27 | Whit washing.(SI,NO: 26 P.60)
Three Coats.
|  | Qty:- Same Item No: (08-C) | 243
243
|  |  |  | 829.95 | %sft | 2016.7785
28 | Preparing the surface & painting with plastic emulsion of approved make i/c rubbing the surface
with sand paper, filling the voids with chalk/ plaster of paris and then painting etc complete.
Two Coats 20ft Height.( S.I NO: 40 P NO: 56)
| Bath | 1x2x(4.50+6.0)x6.50 | 137
137
|  |  | @ | 2237.95 | %sft | 3065.9915
[5 empty] | Total:- | 1564478
| Sub-Engineer |  |  | Assisitant Engineer
Education Works Sub-Division
Nawabshah
"B" | Ratio 1:5:10
i | Road to Quarters | 1x6x27.50x48.0x0.50 | 3960
3960
|  |  | @ | 8694.95 | %cft | 344320.02
3 | Pacca brick work in foundation and plinth in.1:6. (SI,NO: 4( I )e. P. 25)
"A" | P/P Bul: B/S | 6x1x55.0x0.75x3.75 | 928
| E/S W/S | 6x2x50.75x0.75x3.75 | 1712
| F/S | 1x6x55.0x0.75x3.75 | 928
3568
"B" | Steps | 1x6x2x5.0x4.0x1.0 | 240
| Steps | 1x6x2x5.0x3.0x0.50 | 90
| Steps | 1x6x2x5.0x2.0x0.50 | 60
| Steps | 1x6x2x5.0x1.0x0.50 | 30
420
"C" | C.Yard Bath | 2x6x2x5.75x1.87x0.50 | 130
Page No: 02
S.NO | Description | Measurement | Quantity | Rate | Unit | Amount
| " | 2x6x2x5.75x1.50x0.50 | 104
| " | 2x6x2x5.75x1.13x2.50 | 390
624
"D" | Toe Wall | 6x2x27.50x0.75x3.50 | 866
866
| Total:- A+B+C+D (3568+420+624+866= |  | 5478
|  |  | @ | 11948.36 | %cft | 654531.1608
4 | Filling watering and ramming earth under floor with new earth excavated from outside lead
upto one chain and lift upto 5feet. (SI, NO: 22 P.5)
"A" | P/P Bul: B/S | 6x1x53.50x2.25x3.25 | 2347
| E/S W/S | 6x1x2x46.25x2.25x3.25 | 4058
| F/S | 6x1x53.50x2.25x3.25 | 2347
8752
"B" | O/S Road to Qtr: | 1x6x17.50x48.0x3.25 | 16380
|  | Total:- A+B (8752 + 16380)= | 25132
|  |  | @ | 3630 | %0cft | 91229.16
5 | Damp proof course with cement sand and shingle concrete (1:2:4) including 2 coats of
asphltic mixture. (SI, NO: 28 P. 19)
2" thick
| C.Yard Bath | 2x6x2x5.75x1.13 | 156
156
|  |  | @ | 3912.85 | %sft | 6104.046
6 | Pacca brick work in ground floor in Cement sand mortar 1:6. (SI, NO: 5( I )e P. 25)
"A" | C.Yard Bath L/Wall | 1x2x6x6.50x0.75x7.50 | 439
| S/Wall | 1x2x6x5.0x0.75x7.50 | 338
777
Deduction
| Door | 1x6x2x2.50x0.75x7.0 | 158
158
|  | Total Net Qty:- (777 - 158)= | 619
|  |  | @ | 12674.36 | %cft | 78454.2884
7 | Providing and fixing G.I frames / chowkhats of size 7" x 2" or 4½" x 3" for door using/
window using 20 gauge G.I. sheet i/c welded hinges and fixing at site with necessary hold
fasts filling with cement sand slurry of tation 1:6 and repairing the jambs. The cost also i/c
carriage tools and plants used in making and fixing.(SI, NO: 28/29 P. 98)
"A" | Door Using
| Bath Door | 1x2x6x2.50 | 30
| (V) | 1x2x6x2x7.0 | 168
198
|  |  | @ | 228.9 | P.rft | 45322.2
"B" | Windows Using
| (V) | 1x2x6x2x2.0 | 48
| (V) | 1x2x6x2x1.67 | 40
88
|  |  | @ | 240.5 | P.rft | 21164
Page No: 03
S.NO | Description | Measurement | Quantity | Rate | Unit | Amount
8 | 1st class deodar wood wrought. Joinery in doors and windows etc. fixed in position including
chowkats hold fasts h inges, iron tower blts. Chocks cleats, handles and cords with hooks,
etc. Deodar panelled or panelled and glazed or fully glazed. 1¾" thick. (SI, NO: 7(b) P.65)
only shuttrs.
| C. Yard Bath | 1x2x6x2.17x6.75 | 176
176
|  |  | @ | 902.93 | P.sft | 158915.68
9 | Supplying & fixing in position iron / steel grill of ¾" x ¼" size flat iron of approved
designe including painting 3 coats etc. complete wight not tobe less than 3.7 Lbs/sq foot of
finished grill.(SI, NO: 26 P.97)
| C.Yard Bath (V) | 1x2x6x2.12x1.75 | 45
45
|  |  | @ | 180.5 | P.sft | 8122.5
10 | Providing & Fixing iron steel grill door with angle iron framme of 1½" x 1½" x¼" and flat
iron of ¾" x ¼" with approvd design and locking arrangement embeded in masonary as per
instruction of Engineer Incharge. (SI,NO: 31 P.95)
| Quarters | 2x6x8.0x7.0 | 672
672
|  |  | @ | 231.6 | P.sft | 155635.2
11 | First Class Deoder wood wrought joinery work in wire gauze door and windows with 22 S.W.G
Galvanized wire gauze 144 mesh per squre inch iron fitting complete.
(S.I NO: 14 (b) Page: 59)
| D33 | 2x12x3.33x7.0 | 559
| Kitchen | 12x2.75x7.0 | 231
790
|  |  | @ | 454.19 | P.sft | 358810.1
12 | Galvanized wire guaze fixed to chowkats with 3/4" thick deoder with strips and screws.
(SI,NO: 14(d) P.60)
| Ws6 | 12x3x6.0x4.0 | 864
| WO3K | 12x3.0x3.25 | 117
| WS29 | 12x2x2.50x2.0 | 120
1101
|  |  | @ | 190.72 | P.sft | 209982.72
13 | Reinforced cement concrete work including all labour and material except the cost of steel
reinforcement and its labour for bending and binding which will be paid separately. This rate
also includes all kinds of forms moulds. Lifting shuttering curing rendering and finishing the
exposed surface (including screening and washing of shingle)
R.C. work in roof slab, beams columns rafts. Lintels and other structural members laid in
situ or precast laid in position completed in all respects. 1:2:4. (SI, NO: 6i P. 19)
| C.Yard Bath Lintel | 1x12x6.50x0.75x1.0 | 59
| Bottom Slab | 1x12x8.50x8.50x0.50 | 434
| OHT Tie Beam | 12x1x2x6.50x0.75x1.0 | 117
| OHT Tie Beam | 12x1x2x5.0x0.75x1.0 | 90
| Slab | 1x12x7.50x7.50x0.50 | 338
| Top Slab | 1x12x2.0x2.0x0.50 | 24
| " | 12x4x1/2x(2.0+7.50/2)x5.50x0.50 | 314
1376
|  |  | @ | 337 | P.cft | 463712
Page No: 04
S.NO | Description | Measurement | Quantity | Rate | Unit | Amount
14 | Fabrication of mild steel reinforcement for cement concrete including cutting bending,
laying in position making joints and fastenings including cost of binding wire (also includes
removal of rust from bars.) Using Tor Bars. (SI, NO: 7 (b) P.20)
| Qty: Same Item No: (13) (1376)= R.C.Cx1376x6.0/112= |  | 73.7143
73.7143
|  |  | @ | 5001.7 | P.cwt | 368696.7429
15 | Providing & Fixing Aluminium sheet on door pasted with glue as per requirment.(S.I NO: 61 Page 66)
| C.Yard Bath | 1x12x2.50x3.0 | 90
90
|  |  | @ | 63.77 | P.sft | 5739.3
16 | Laying floors of approved coloured glazed tiles ¼" thick laid in white cement & pigment on
a bed of ¾" thick cement mortar 1:2 (SI,NO: 25 P. 43)
| C.Yard Bath | 12x5.0x5.0 | 300
| Door Sill | 1x12x2.50x0.75 | 23
323
|  |  | @ | 27747.06 | %sft | 89623.0038
17 | Glazed tile dado ¼" thick kaid in pigment over 1:2 cement sand mortar ¾" thick including
finishing. (SI, NO: 38 P.45)
| C.Yard Bath | 1x12x2x(5.0+5.0)x6.50 | 1560
1560
|  |  | @ | 28299.3 | %sft | 441469.08
18 | Providing & laying tiles matt & glazed or double glazed on wall or floor as wall as facing
required patterns & design & jointed with high bond of required base i/o washing & filling
of joints with glurry of white cement & pigment in deside shape with finishing cleaning etc.
complete.( 20x20x⅜ ).(RA)
| Landing | 1x12x7.0x6.0 | 504
504
|  |  | @ | 275 | P.sft | 138600
19 | Cement plaster 1:6 upto 20" height.(b) ½" thick. (SI, NO: 13(b) P. 58)
"A" | P/P O/S | 1x6x55.0x3.25 | 1072
| O/S Bath | 1x6x2x52.25x3.25 | 2037
| F/S O/S | 1x6x55.0x3.25 | 1072
4181
"B" | C.Yard Bath O/S | 12x1x2x(6.50+6.50)x(8.0+7.75/2) | 2455
| " I/S | 12x1x2x(5.0+5.0)x(8.0+7.75/2) | 1889
4344
|  | Total Qty:- 4181+4344= | 8525
|  |  | @ | 2206.6 | %sft | 188112.65
20 | Cement plaster 1:4 upto 20" height.(a) ⅜" thick. (SI, NO: 11(a) P. 58)
|  | Qty: same as above item No:(19) | 8525
|  |  | @ | 2197.52 | %sft | 187338.58
Page No: 05
S.NO | Description | Measurement | Quantity | Rate | Unit | Amount
21 | Providing and laying 1" thick topping cement concrete (1:2:4) including surface finishing and
dividing into panels. (SI, NO: 16 P. 47)
"A" | 2" thick
i | P/P B/S | 1x6x55.0x3.0 | 990
| S/S | 1x6x2x46.25x3.0 | 1665
| F/S | 1x6x55.0x3.0 | 990
3645
ii | Over Roof | 12x7.50x7.50 | 675
675
|  | Total:- (i + ii ) 3645 + 675 = | 4320
|  |  | @ | 3275.5 | %sft | 141501.6
"B" | 1-1/2" thick
i | " | 1x12x4x1/2x(2.0+7.50/2)x5.50 | 627
| " | 1x12x2.0x2.0 | 48
675
|  |  | @ | 2548.29 | %sft | 17200.9575
22 | Khaprail of cement concrete 12" x 8" x 1" of approved design / shape laid flat in 1:2 grey
cement mortar over a bed of ¾" thick grey cement mortar (1:2). (SI,NO: 39 P. 44)
| OHT Slab | 1x12x2.0x2.0 | 48
|  | 1x12x4x1/2x(2.0+7.50/2)x5.50 | 627
675
|  |  | @ | 8977.9 | %sft | 60600.825
23 | Two coats of bitumen laid hot using 34 lbs for %sft over roof and blinded with sand at one
Cft per % Sft. (SI, NO: 13 P.41)
| Bath Roof | 1x12x7.50x7.50 | 675
675
|  |  | @ | 1887.4 | %sft | 12739.95
24 | P/F cement paving blocks flooring having size of 197x97x80 (mm) of city / quddra / cobble
shape with natural colours, having strength b/w 5000 psi to 8500 psi i/c filling the joints
with hill sand and laying in specified manner / pattern & design etc. complete.
(SI,NO: 73 P. 56)
"A" | O/S Buil: Road to Quaerter | 1x6x27.50x48.0=7920
|  | Use 80% (7920x80%)= | 6336
6336
|  |  | @ | 199.77 | P.sft | 1265742.72
"B" | 20% in colour pigmented | Use 20% (7920x20%)= | 1584
1584
|  |  | @ | 223.97 | P.sft | 354768.48
25 | Primary coat of chalk under distempering.(SI,NO: 23 P.54)
| Lav: I/S | 1x12x5.0x5.0 | 300
| Chajja | 1x12x2x7.50x1.0 | 180
| " | 1x12x2x6.50x1.0 | 156
636
|  |  | @ | 442.75 | %sft | 2815.89
Page No: 06
S.NO | Description | Measurement | Quantity | Rate | Unit | Amount
26 | Distempering. (SI,NO: 24 P.60)
Three Coats.
|  | Qty same Item NO. (25) | 636
|  |  | @ | 1079.65 | %sft | 6866.574
27 | Preparing the surface & painting with Weather coat i/c rubbing the surface with rubbing
brick /sand paper, filling the voids with chalk / plaster of paris and then painting
with weather coat of approved make. (New Surface). (SI,NO: P NO: )
| Bath O/S | 1x2x2x(6.50+6.50)x8.50 | 442
442
|  |  | @ | 2567.95 | %sft | 11350.339
28 | Preparing the surface & painting with plastic emulsion of approved make i/c rubbing the surface
with sand paper, filling the voids with chalk/ plaster of paris and then painting etc complete.
Two Coats 20ft Height.( S.I NO: 40 P NO: 56)
| Bath | 1x12x2x(5.0+5.0)x2.50 | 600
600
|  |  | @ | 2237.95 | %sft | 13427.7
29 | Painting doors and windows any type.three coats. (SI,NO: 4(b/c) P. 76)
NEW SURFACE
| Bath Door | 1x12x2x2.50x7.0 | 420
420
|  |  | @ | 2116.41 | %sft | 8888.922
30 | Providing & fixing ornmental cement jalli 2" thick (1:2:4) without sheet.(SI,NO:10 P.18)
| Qter: | 1x12x8.0x2.0 | 192
192
|  |  | @ | 226.02 | P.sft | 43395.84
31 | Providing and fixing with sunk iron screws wooden architrave approved design / Shaape having width not less
than 2-1/2 incheses. (SI 60 P No. 66)
| D33 | 1x6x2x3.33 | 40
| " (V) | 1x6x2x2x7.0 | 168
| D29 | 1x6x2x2.75 | 33
| " | 1x6x2x2x7.0 | 168
| D26 | 1x12x2x2x2.50 | 120
| " | 1x12x2x2x7.0 | 336
865
|  |  | @ | 49.97 | %sft | 43224.05
[5 empty] | Total:- | 6224787
[5 empty] | N.S.I | 138600
[5 empty] | S.I | 6086187
| Sub-Engineer |  |  | Assisitant Engineer
Education Works Sub-Division
Nawabshah
5 | Reinforced cement concrete work including all labour and material except the cost of steel
reinforcement and its labour for bending and binding which will be paid separately. This rate
also includes all kinds of forms moulds. Lifting shuttering curing rendering and finishing the
exposed surface (including screening and washing of shingle)
R.C. work in roof slab, beams columns rafts. Lintels and other structural members laid in
situ or precast laid in position completed in all respects. 1:2:4. (SI, NO: 6i P. 19)
| OHT Bottom Slab Tie Beam | 6x1x2x6.50x0.75x1.0 | 59
| " | 6x1x2x5.0x0.75x1.0 | 45
| Slab | 6x1x7.50x7.50x0.50 | 169
| Slab | 6x1x7.50x7.50x0.50 | 169
| Bath P/Beam | 6x1x2x5.75x0.75x0.75 | 39
| Lintel | 6x6.50x0.75x0.75 | 22
| Slab | 6x1x9.50x9.50x0.42 | 228
| Pump Room Slab | 6x5.0x4.0x0.42 | 50
781
|  |  | @ | 337 | P.cft | 263197
6 | Fabrication of mild steel reinforcement for cement concrete including cutting bending,
laying in position making joints and fastenings including cost of binding wire (also includes
removal of rust from bars.) Using Tor Bars. (SI, NO: 7 (b) P.20)
| Qty: Same Item No: (05) (781)= R.C.Cx781x5.0/112= |  | 34.87
34.87
|  |  | @ | 5001.7 | P.cwt | 174409.279
7 | Pacca brick work in ground floor in Cement sand mortar 1:6. (SI, NO: 5( I )e P. 25)
"A" | Bath L/Wall | 1x6x5.75x0.75x7.0 | 181
| Bath S/Wall | 1x6x5.0x0.75x7.50 | 169
| OHT | 1x6x4x1.13x0.75x2.50 | 51
| " | 1x6x4x0.37x0.75x2.50 | 17
| OHT Wall | 1x6x2x6.50x0.75x4.0 | 234
| " | 1x6x2x5.0x0.75x4.0 | 180
832
Page No: 03
S.NO | Description | Measurement | Quantity | Rate | Unit | Amount
Deduction
| Bath Door | 6x2.50x0.75x7.0 | 79
| (V) | 6x2.50x0.75x1.50 | 17
96
|  | Total Net Qty:- (832 - 96)= | 736
|  |  | @ | 12674.36 | %cft | 93283.2896
8 | 1st class deodar wood wrought. Joinery in doors and windows etc. fixed in position including
chowkats hold fasts h inges, iron tower blts. Chocks cleats, handles and cords with hooks,
etc. Deodar panelled or panelled and glazed or fully glazed. 1¾" thick. (SI, NO: 7(b) P.65)
only shuttrs.
|  | 6x2.17x6.67 | 87
|  | 6x2.17x1.67 | 22
109
|  |  | @ | 902.93 | P.sft | 98419.37
9 | Providing and fixing G.I frames / chowkhats of size 7" x 2" or 4½" x 3" for door using/
window using 20 gauge G.I. sheet i/c welded hinges and fixing at site with necessary hold
fasts filling with cement sand slurry of tation 1:6 and repairing the jambs. The cost also i/c
carriage tools and plants used in making and fixing.(SI, NO: 28/29 P. 98)
"A" | Door Using
| Bath Door | 6x1x2.50 | 15
| " | 6x2x7.0 | 84
99
|  |  | @ | 228.9 | P.rft | 22661.1
"B" | Windows Using
| (V) | 1x6x2x2.50 | 30
| (V) | 1x6x2x1.67 | 20
50
|  |  | @ | 240.5 | P.rft | 12025
10 | Cement plaster 1:6 upto 20" height.(b) ½" thick. (SI, NO: 13(b) P. 58)
"A" | I/S Bath | 6x1x2x(5.0+5.0)x7.50 | 900
| O/S Bath | 6x(5.75+5.75)x7.50 | 518
1418
"B" | OHT | 1x6x4x(1.13+0.75+0.37+0.75+0.75)x2.50 | 270
| OHT Walls O/S | 1x6x2x(6.50+6.50)x4.0 | 624
| I/S | 1x6x2x(5.0+5.0)x4.0 | 480
1374
"C" | P/P | 1x3x2x(56.33+51.0)x4.12 | 2653
|  | Total Qty:- 1418+1374+2653= | 5445
|  |  | @ | 2206.6 | %sft | 120149.37
11 | Cement plaster 1:4 upto 20" height.(a) ⅜" thick. (SI, NO: 11(a) P. 58)
|  | Qty: same as above item No:(10) | 5445
|  |  | @ | 2197.52 | %sft | 119654.964
12 | Providing and laying 1" thick topping cement concrete (1:2:4) including surface finishing and
dividing into panels. (SI, NO: 16 P. 47)
2" thick
"A" | P/P Buil: | 1x3x61.0x3.0 | 549
Page No: 04
S.NO | Description | Measurement | Quantity | Rate | Unit | Amount
| Side | 1x3x2x46.50x3.0 | 837
| F/S | 1x3x61.0x3.0 | 549
1935
"B" | Over Roof | 1x6x9.50x9.50 | 542
| OHT | 1x6x5.0x5.0 | 150
692
|  | Total:- (A+B) 1935 + 692 = | 2627
|  |  | @ | 3275.5 | %sft | 86047.385
13 | Cement concrete plain including placing compcting, finishing and curing, complete (including
screening and washing of stone aggregate without shuttering.). (SI, NO: 5 (g) P.16)
Ratio 1:2:4
| Landing | 6x6.0x7.0x0.12 | 30
| Bath | 6x5.0x5.0x0.12 | 18
48
|  |  | @ | 14429.5 | %cft | 6926.16
14 | Laying floors of approved coloured glazed tiles ¼" thick laid in white cement & pigment on
a bed of ¾" thick cement mortar 1:2 (SI,NO: 25 P. 43)
| Bath | 1x6x5.0x5.0 | 150
| Bath | 1x6x2.50x0.75 | 11
161
|  |  | @ | 27747.06 | %sft | 44672.7666
15 | Glazed tile dado ¼" thick kaid in pigment over 1:2 cement sand mortar ¾" thick including
finishing. (SI, NO: 38 P.45)
| Bath | 1x6x2x(5.0+5.0)x6.0 | 720
720
|  |  | @ | 28299.3 | %sft | 203754.96
16 | Providing & laying tiles matt & glazed or double glazed on wall or floor as wall as facing
required patterns & design & jointed with high bond of required base i/o washing & filling
of joints with glurry of white cement & pigment in deside shape with finishing cleaning etc.
complete.( 20x20x⅜ ).(RA)
| Landing | 1x6x6.0x7.0 | 252
| Skarting | 6x(5.75+6.0)x0.50 | 35
287
|  |  | @ | 275 | P.sft | 78925
17 | Galvanized wire guaze fixed to chowkats with 3/4" thick deoder with strips and screws.
(SI,NO: 14(d) P.60)
| Ws6 | 1x6x3x6.0x4.0 | 432
| VI6 | 16x2x1.50x1.50 | 27
| WS29 | 1x6x2x2.75x4.0 | 132
| WO3K | 1x6x3.0x4.0 | 72
663
|  |  | @ | 190.72 | P.sft | 126447.36
18 | First Class Deoder wood wrought joinery work in wire gauze door and windows with 22 S.W.G
Galvanized wire gauze 144 mesh per squre inch iron fitting complete.
(S.I NO: 14 (b) Page: 59)
| D33 | 1x6x2x3.25x7.0 | 273
Page No: 05
S.NO | Description | Measurement | Quantity | Rate | Unit | Amount
| D29 | 1x6x2.75x7.0 | 116
389
|  |  | @ | 454.19 | P.sft | 176679.91
19 | Supplying & fixing in position iron / steel grill of ¾" x ¼" size flat iron of approved
designe including painting 3 coats etc. complete wight not tobe less than 3.7 Lbs/sq foot of
finished grill.(SI, NO: 26 P.97)
| WS6 | 1x6x3x3x1.37x3.67 | 273
| WS3K | 1x6x2x1.47x3.67 | 65
| WS29 | 1x6x2x1.25x3.67 | 55
| VI6 | 1x6x2x1.50x1.50 | 27
420
|  |  | @ | 180.5 | P.sft | 75810
20 | Providing & Fixing iron steel grill door with angle iron framme of 1½" x 1½" x¼" and flat
iron of ¾" x ¼" with approvd design and locking arrangement embeded in masonary as per
instruction of Engineer Incharge. (SI,NO: 31 P.95)
| Main Entrance | 1x6x8.0x7.0 | 336
336
|  |  | @ | 231.6 | P.sft | 77817.6
21 | Providing & fixing ornmental cement jalli 2" thick (1:2:4) without sheet.(SI,NO:10 P.18)
| Ver: Opp: | 1x6x8.0x1.50 | 72
72
|  |  | @ | 226.02 | P.sft | 16273.44
22 | Khaprail of cement concrete 12" x 8" x 1" of approved design / shape laid flat in 1:2 grey
cement mortar over a bed of ¾" thick grey cement mortar (1:2). (SI,NO: 39 P. 44)
| Over Head Tank | 1x6x7.50x7.50 | 338
338
|  |  | @ | 8977.9 | %sft | 30345.302
23 | P/F cement paving blocks flooring having size of 197x97x80 (mm) of city / quddra / cobble
shape with natural colours, having strength b/w 5000 psi to 8500 psi i/c filling the joints
with hill sand and laying in specified manner / pattern & design etc. complete.
(SI,NO: 73 P. 56)
| O/S Buil: Road to Quaerter | 1x6x55.08x13.0 | 4296
4296
|  |  | @ | 199.77 | P.sft | 858211.92
24 | Painting doors and windows any type.three coats. (SI,NO: 4(b/c) P. 76)
NEW SURFACE
| Bath Door | 1x6x2x2.50x7.0 | 210
210
|  |  | @ | 2116.41 | %sft | 4444.461
25 | Primary coat of chalk under distempering.(SI,NO: 23 P.54)
| Bath | 1x6x5.0x5.0 | 150
| Chajja | 1x6x2x7.50x1.0 | 90
| " | 1x6x2x6.50x1.0 | 78
318
|  |  | @ | 442.75 | %sft | 1407.945
Page No: 06
S.NO | Description | Measurement | Quantity | Rate | Unit | Amount
26 | Distempering. (SI,NO: 24 P.60)
Three Coats.
|  | Qty same Item NO. (25) | 318
|  |  | @ | 1079.65 | %sft | 3433.287
27 | Preparing the surface & painting with Weather coat i/c rubbing the surface with rubbing
brick /sand paper, filling the voids with chalk / plaster of paris and then painting
with weather coat of approved make. (New Surface). (SI,NO: P NO: )
| Bath O/S | 6x(5.75+5.75+5.75)x(8.50+8.0/2) | 854
854
|  |  | @ | 2567.95 | %sft | 21930.293
28 | Preparing the surface & painting with plastic emulsion of approved make i/c rubbing the surface
with sand paper, filling the voids with chalk/ plaster of paris and then painting etc complete.
Two Coats 20ft Height.( S.I NO: 40 P NO: 56)
| Bath | 1x6x2x(5.0+5.0)x1.50 | 180
180
|  |  | @ | 2237.95 | %sft | 4028.31
[5 empty] | Total:- | 24257764.999
| Sub-Engineer |  |  | Assisitant Engineer
Education Works Sub-Division
Nawabshah
3 | Pacca brick work in ground floor in Cement sand mortar 1:6. (SI, NO: 5( I )e P. 25)
"A" | Gird (D+E) (1,9) | 1x2x14.25x1.13x9.25 | 290
| (B+D) 2 | 1x13.08x1.13x9.25 | 133
| (B+D) 3 | 1x13.08x0.75x9.25 | 88
| (D+E) (4,6) | 1x2x12.0x0.75x9.25 | 162
| (A+B) (5) | 1x6.67x1.13x9.25 | 68
| Gird (A-C) (6) | 1x14.0x0.75x9.25 | 95
Page No: 02
S.NO | Description | Measurement | Quantity | Rate | Unit | Amount
| Gird (D+E) (7) | 1x14.0x0.75x9.0 | 95
| Gird (A+B)(8) | 1x(7.0+0.50)x1.13x9.0 | 76
| Gird (A+C) (8-9) | 1x12.33x1.13x9.0 | 125
| (C+D) 8 | 1x4.63x1.13x9.0 | 47
| Gird (5 +8) A | 1x22.25x1.13x9.0 | 226
| (2+4) B | 1x20.50x1.13x9.0 | 208
| (5+6) B | 1x5.0x0.75x9.0 | 34
| (2+3) | 1x5.0x0.75x9.0 | 25
| Gird (6+8) | 1x13.17x0.75x9.0 | 89
| Gird (1+3) | 1x12.37x1.13x9.0 | 126
| Gird (3+7) | 1x26.63x0.75x9.0 | 180
| (7+9) | 1x15.13x1.13x9.0 | 154
| (6+7) | 1x5.0x0.75x9.0 | 33
| Gird (1+9) F | 1x54.50x1.13x10.0 | 615
| Offset | 1x0.87x1.13x9.0 | 9
2878
Deduction
"A" | Entrance D6 | 1x6.0x1.13x4.50 | 20
| Bed Room D33 | 1x3x3.25x0.75x4.50 | 33
| Drain (D36) | 1x3x3.50x0.75x4.50 | 35
| Bath D(26) | 1x3x2.50x0.75x4.50 | 25
| Store D3 | 1x3.0x0.75x4.50 | 10
| Kitchin D29 | 1x2.75x1.13x5.57 | 17
140
"B" | Windows | 1x2x8.0x1.13x3.50 | 63
| WFS6 | 1x3x6.0x1.13x3.50 | 71
| WFS6 | 1x2x6.0x1.13x4.50 | 61
| WOS4 | 1x3.0x1.13x3.25 | 11
| WO4 | 1x4.0x1.13x4.0 | 18
| VS2 | 1x2x2.0x1.13x2.0 | 9
233
|  | Qty:- 140 + 233 = | 373
|  | Total Net Qty:- (2878 - 373)= | 2505
|  |  | @ | 12674.36 | %cft | 317492.718
"B" | Parapit Wall Ratio 1:4
| F/S (E/D)-1 O/S | 1x18.25x0.37x3.0 | 20
| Offset (1-2) D I/I | 1x4.50x0.37x3.0 | 5
| (D+E) -2 O/O | 1x14.25x0.37x3.0 | 16
| (2-5)I/I B | 1x20.50x0.37x3.0 | 23
| (B-A) H -5 O/O | 1x8.50x0.37x3.0 | 9
| Vertical (5-8)- A O/O | 1x22.25x0.37x3.0 | 25
| (A-B) Hor:-(18) | 1x10.25x0.37x3.0 | 11
| Offset | 1x2.0x0.37x3.0 | 2
| " | 1x8.83x0.37x3.0 | 9
| " | 1x0.87x0.37x3.0 | 1
| " | 1x8.50x0.37x3.0 | 9
| (8-9) | 1x17.50x0.37x3.0 | 19
Page No: 03
S.NO | Description | Measurement | Quantity | Rate | Unit | Amount
| Ver: I/I (9-8) | 1x8.50x0.37x3.0 | 9
| Offset | 1x2.0x0.37x3.0 | 2
| (F) | 1x15.125x0.37x3.0 | 17
| " (6-4) Vertical-E | 1x33.87x0.37x3.0 | 38
215
|  |  | @ | 13227.41 | %cft | 28438.9315
4 | Reinforced cement concrete work including all labour and material except the cost of steel
reinforcement and its labour for bending and binding which will be paid separately. This rate
also includes all kinds of forms moulds. Lifting shuttering curing rendering and finishing the
exposed surface (including screening and washing of shingle)
R.C. work in roof slab, beams columns rafts. Lintels and other structural members laid in
situ or precast laid in position completed in all respects. 1:2:4. (SI, NO: 6i P. 19)
"A" | Door Lintel
| Entrance D6 | 1x8.0x1.13x1.0 | 9
| Bed Room D33 | 1x3x5.25x0.75x1.0 | 12
| D4 (36) | 1x3x5.50x0.75x1.0 | 12
| Bath D26 | 1x3x4.50x0.75x1.0 | 10
| Store D3 | 1x5.0x0.75x1.30 | 4
| Kitchin D29 | 1x4.75x1.13x1.0 | 5
52
"B" | Windows Lintel
| WSF8 | 1x2x10.0x1.13x1.0 | 23
| WFS6 | 1x5x6.0x1.13x1.0 | 34
| WO34 | 1x5.0x1.13x1.0 | 6
| WO4 | 1x6.0x1.13x1.0 | 7
| VS2 | 1x2x4.0x1.13x1.0 | 9
79
"C" | Chajjas
| WSF8 | 1x2x9.0x4.0x0.42 | 30
| WFS6 | 1x5x7.0x4.0x0.42 | 59
| WO34 | 1x4.0x4.0x0.42 | 7
| WO34 | 1x5.0x4.0x0.42 | 8
| WO4 | 1x2x3.0x4.0x0.42 | 10
| VS2 | 1x12.0x2.50x0.42 | 13
| Kitchen cabin Slab | 1x3x2.50x0.42 | 3
| Cupboard | 1x2x5.50x2.0x0.42 | 9
139
(D) | Roof Beam (External Walls) RB1
| (D+E) 1-9 B1 | 2x14.25x1.13x0.50 | 16
| (B+D) 2 | 1x13.08x1.13x0.50 | 7
| (B+D) 3 | 1x13.08x1.13x0.50 | 7
| (B+C) 8 | 1x12.33x1.13x0.50 | 7
| (A+B) 8 | 1x(7.0+0.50)x1.13x0.50 | 4
| (C+D) 8 | 1x4.63x1.13x0.50 | 3
| (5+8) A | 1x22.25x1.13x0.50 | 12
| (2+4) B | 1x20.50x1.13x0.50 | 11
| (1+3) | 1x12.37x1.13x0.50 | 7
| (7+9) | 1x15.13x1.13x0.50 | 8
Page No: 04
S.NO | Description | Measurement | Quantity | Rate | Unit | Amount
| (1+9) F | 1x54.50x1.13x0.50 | 31
| Offset | 1x0.87x1.13x0.50 | 1
114
"E" | Internal Wall RB2
| (D+E) (4-6) | 1x2x12.0x0.75x0.50 | 9
| (A+C) 6 | 1x14.0x0.75x0.50 | 5
| (D+E) 7 | 1x14.0x0.75x0.50 | 5
| (5+6) B | 1x5.0x0.75x0.50 | 2
| (2+3) | 1x5.0x0.75x0.50 | 2
| Gird (6to8) | 1x13.17x0.75x0.50 | 5
| Gird (3+7) | 1x26.63x0.75x0.50 | 10
| (6+7) | 1x5.0x0.75x0.50 | 2
40
"F" | Roof Slab | 1x40.75x58.50x0.50 | 1192
Deduction
|  | 1x5.25x7.33x0.50 | 19
|  | 1x8.16x23.50x0.50 | 96
|  | 1x56.50x2.0x0.50 | 57
|  | 1x8.50x2.0x0.50 | 9
|  | 1x20.25x6.50x0.50 | 66
247
|  | Net Qty: (F) 1192-247= | 945
| Total Qty:-(A+B+C+D+E+F) ( 52+79+139+114+40+945)= |  | 1369
|  |  | @ | 337 | P.cft | 461353
5 | Fabrication of mild steel reinforcement for cement concrete including cutting bending,
laying in position making joints and fastenings including cost of binding wire (also includes
removal of rust from bars.) Using Tor Bars. (SI, NO: 7 (b) P.20)
| Qty: Same Item No: (06) (1369)= R.C.Cx1369x4.50/112= |  | 55.004
55.004
|  |  | @ | 5001.7 | P.cwt | 275113.5068
6 | Pacca brick work in foundation and plinth in.1:6. (SI,NO: 4( I )e. P. 25)
"A" | 1st Step C/Wall L/Wall | 1x2x92.12x1.50x0.50 | 138
| " S/Wall | 1x2x55.63x1.50x0.50 | 83
| 2nd Step L/Wall | 2x91.75x1.13x0.50 | 104
| " S/Wall | 1x2x56.0x1.13x0.50 | 63
| 3rd Step L/Wall | 1x2x92.87x0.75x2.0 | 278
| " S/Wall | 1x2x56.37x0.75x2.0 | 169
835
"B" | Main Building Step | 1x8.50x2.0x1.0 | 17
| " | 1x7.50x1.0x0.50 | 4
| " | 1x7.50x2.0x1.0 | 15
| Side | 1x6.50x1.0x0.50 | 3
39
"C" | Brick Coll: | 2x2.25x2.25x0.25 | 3
|  | 2x1.87x1.87x0.25 | 2
Page No: 05
S.NO | Description | Measurement | Quantity | Rate | Unit | Amount
|  | 2x1.50x1.50x3.75 | 17
22
|  | Total:- A+B+C ( 835+39+22)= | 896
|  |  | @ | 11948.36 | %cft | 107057.3056
7 | Damp proof course with cement sand and shingle concrete (1:2:4) including 2 coats of
asphltic mixture. (SI, NO: 28 P. 19)
3" thick
| C/Wall Plinth | 1x2x92.87x0.75 | 139
| " S/Wall | 1x2x56.37x0.75 | 85
224
|  |  | @ | 4982.18 | %sft | 11160.0832
8 | Pacca brick work in other than building i/ c strcking of joints on walls upto 20 feet
height in:1:6. (SI, NO: 7( I )e P. 22)
| C/Wall L/Wall | 1x2x91.0x0.37x7.0 | 471
| " S/Wall | 1x2x56.75x0.37x7.0 | 293
764
|  |  | @ | 12346.65 | %cft | 94328.406
9 | Cement plaster 1:6 upto 20" height.(b) ½" thick. (SI, NO: 13(b) P. 58)
"A" (i) | Main Building Internal Plaster
| Bed Room -1 | 1x2x(12.0+14.0)x11.50 | 598
| Store | 1x2x(5.58+5.0)x11.50 | 243
| Passage | 1x(9.25+5.0+9.25)x11.50 | 270
| Bed Room | 1x2x(14.0+12.25)x11.50 | 604
| Lounge | 1x2x(12.33+19.0)x11.50 | 721
| Drain+drainy | 1x2x(12.0+22.0)x11.50 | 782
| Foyer | 1x2x(8.0+5.0)x11.50 | 299
| Powder | 1x2x(6.0+4.50)x11.50 | 242
| Kitchen | 1x2x(12.0+8.0)x11.50 | 460
| Bath-1 | 1x2x(6.58+5.0)x11.50 | 266
| Bath-2 | 1x2x(8.0+6.0)x11.50 | 322
4807
ii | Compound Wall
| C/Wall I/S | 2x56.75x7.0 | 795
| " | 2x89.50x7.0 | 1253
2048
iii | Parapit Walls I/S
| From F.E-(1) | 1x(16.75+4.50+13.50+20.50+7.75+20.75+10.25+2.0+8.53+0.87+8.50+16.0+8.50+2.0+15.125+33.12)x3.75 | 709
709
|  | Total (A) (i+ii+ii) 4807+2048+709= | 7564
"B" (i) | External Plaster | 1x(14.25+5.25+12.33+18.25+7.75+22.25+6.25+2.0+8.50+2.0+5.0+8.50+14.25+8.87+2.0+0.87+2.0+32.63)x12.0 | 2075
Page No: 06
S.NO | Description | Measurement | Quantity | Rate | Unit | Amount
(ii) | Parapit O/S | 1x(18.25+4.50+14.25+20.50+8.50+22.25+10.25+2.0+8.83+0.87+8.50+17.50+8.50+2.0+15.125+33.87)x3.0 | 587
(iii) | C/Wall | 2x(58.25+91.0)x9.0 | 2687
|  | Total (B) (i+ii+ii) 2075+587+2687= | 5349
|  | Total:- (A+B) 7564 + 5349 = | 12913
|  |  | @ | 2206.6 | %sft | 284938.258
10 | Cement plaster 1:4 upto 20" height.(a) ⅜" thick. (SI, NO: 11(a) P. 58)
|  | Qty: same as above item No:(09) | 12913
|  |  | @ | 2197.52 | %sft | 283765.7576
11 | Extra labour rate making grooves of 1" x ¼" or ¾" x ¼" plastered surface with true
edges both vertically & horizontly with uniform depth & with groove base smoothly finished
etc. complete as per instruction of Engineer Incharge.(SI,NO: 34 P.55)
| Ver: F/S | 1x11x(14.25+5.25+12.33+18.25+7.75+22.25+6.25+2.0+8.50+2.0+5.0+0.50+14.25+8.87+2.0+0.87+2.0+32.63) | 1673
1673
|  |  | @ | 7.71 | P.rft | 12898.83
12 | Extra labour rate for making cement plaster pattas/band around straight or carved opening
& around the edges of roof slabs the width not less than 6" with fine finshing as directed
by Engineer Incharge. (SI, NO: 35 P.55)
| Parapit Central Pattas | 1x(16.75+4.50+13.50+20.50+7.75+20.50+10.25+2.0+8.83+0.87+8.50+16.0+8.50+2.0+15.125+33.12) | 169
169
|  |  | @ | 19.36 | P.rft | 3271.84
13 | Providing Anti-termmite treatment by spraying / sprinkling / spreading Neptachlar
0.5% Emulsion as an ever all pre-construction treatment in slab type construction under the
slab and along atteche perches or cntrances etc. (SI, NO: 92 P.102)
|  | Qty: Same as Item NO: (02-B) 336/0.37= | 908
908
|  |  | @ | 9.74 | P.rft | 8843.92
14 | Providing and laying single per layer of polythene sheet 0.13 mm thick for water proffing
asper specification & instructions of Engineer Incharge. (SI, NO: 38 P.38)
|  | Qty: Same as Item NO: (02-A) 444/0.50= | 888
888
|  |  | @ | 10.7 | P.Sft | 9501.6
15 | Providing and laying 1" thick topping cement concrete (1:2:4) including surface finishing and
dividing into panels. (SI, NO: 16 P. 47)
2" thick
|  | Qty: Same as Item NO: (04-F) 945/0.50= | 1890
1890
|  |  | @ | 3275.5 | %sft | 61906.95
Page No: 07
S.NO | Description | Measurement | Quantity | Rate | Unit | Amount
16 | Laying floors of approved coloured glazed tiles ¼" thick laid in white cement & pigment on
a bed of ¾" thick cement mortar 1:2 (SI,NO: 25 P. 43)
| Bath-1 | 1x6.58x7.0 | 46
| Door Sill | 1x2.50x0.75 | 2
| Bath-2 | 1x8.0x5.0 | 40
| Door Sill | 1x2.50x0.75 | 2
| Kitchen | 1x12.0x8.0 | 96
| Door Sill | 1x3.25x0.75 | 2
| " | 1x2.75x1.13 | 3
| Powder | 1x4.50x5.0 | 23
214
|  |  | @ | 27747.06 | %sft | 59378.7084
17 | Glazed tile dado ¼" thick kaid in pigment over 1:2 cement sand mortar ¾" thick including
finishing. (SI, NO: 38 P.45)
| Bath-1 | 1x2x(6.58+7.0)x3.0 | 81
| Bath-2 | 1x2x(8.0+5.0)x3.0 | 78
| Kitchen | 1x2x(12.0+8.0)x3.0 | 120
| Powder | 1x2x(4.50+5.0)x3.0 | 57
336
|  |  | @ | 28299.3 | %sft | 95085.648
18 | Providing & Fixing Aluminium sheet on door pasted with glue as per requirment.(S.I NO: 61 Page 66)
| Bed Room | 1x2x2.33x1.50 | 7
| Bath Door | 1x2x2.50x2.0 | 10
| Powder Door | 1x2.50x2.0 | 5
| Hall | 1x2x3.50x1.50 | 11
| Lounge | 1x3.50x1.50 | 5
| MDD6 | 1x6.0x1.50 | 9
47
|  |  | @ | 63.77 | P.sft | 2997.19
19 | 1st class deodar wood wrought. Joinery in doors and windows etc. fixed in position including
chowkats hold fasts h inges, iron tower blts. Chocks cleats, handles and cords with hooks,
etc. Deodar panelled or panelled and glazed or fully glazed. 1¾" thick. (SI, NO: 7(b) P.65)
only shuttrs.
| D33 | 1x2x3.25x6.75 | 44
| Store D3 | 1x3.0x6.75 | 20
| Bath + Powder D26 | 1x3x2.50x6.75 | 51
| Lounge D36 | 1x3.50x6.75 | 24
| Dariny | 1x2x3.50x6.75 | 47
| Kitchen D33K | 1x3.25x6.75 | 22
| Kitchen D29 | 1x2.75x6.75 | 18
| Main Entrance DD6 | 1x6.0x6.75 | 41
267
|  |  | @ | 1273.76 | P.sft | 340093.92
20 | Making & fixing steel grated doors with 1/16"thick sheeting including angle iron frame 2"x2"
⅜" and ¾" square bars 4" centre to centre with locking arrangement.(SI, NO: 24 P. 97)
| Main Gate | 1x8.0x7.0 | 56
|  |  | @ | 726.72 | P.sft | 40696.32
Page No: 08
S.NO | Description | Measurement | Quantity | Rate | Unit | Amount
21 | Painting Guard bars, gates iron bars gratings, railings including standard barces (etc) and
similar open work. (SI,NO: 4(a) P. 76)
NEW SURFACE
| Qty same as above item(19)x2= 278x2= |  | 556
556
|  |  | @ | 2116.41 | %sft | 11767.2396
22 | Primary coat of chalk under distempering.(SI,NO: 23 P.54)
| Qty same as above item(02-B)/0.37= 336/0.37= |  | 908
908
|  |  | @ | 442.75 | %sft | 4020.17
23 | Distempering. (SI,NO: 24 P.54)
Three Coats.
|  | Qty same Item NO. (26) | 908
|  |  | @ | 1079.65 | %sft | 9803.222
24 | Preparing the surface & painting with plastic emulsion of approved make i/c rubbing the surface
with sand paper, filling the voids with chalk/ plaster of paris and then painting etc complete.
Two Coats 20ft Height.( S.I NO: 40 P NO: 56)
|  | Qty Same as Item NO: (09-A-I) | 4807
4807
|  |  | @ | 2237.95 | %sft | 107578.2565
25 | Preparing the surface & painting with Weather coat i/c rubbing the surface with rubbing brick
/sand paper, filling the voids with chalk / plaster of paris and then painting with weather
coat of approved make. (New Surface).
| Qty Same as Item NO: (09)(B+C+D+E+F) 2048+7564+2075+587+2687= |  | 14431
14431
|  |  | @ | 2567.95 | %sft | 370580.8645
26 | Painting Guard bars, gates iron bars gratings, railings including standard barces (etc) and
similar open work. (SI,NO: 4(d) P. 76)
NEW SURFACE
| M.Gate | 2x8.0x7.0 | 112
120
|  |  | @ | 1270.83 | %sft | 1524.996
[5 empty] | S.I | 51519127.6397
Nnon-Schedule Items
27 | Providing & laying tiles matt & glazed or double glazed on wall or floor as wall as facing
required patterns & design & jointed with high bond of required base i/o washing & filling
of joints with glurry of white cement & pigment in deside shape with finishing cleaning etc.
complete.( 20x20x⅜ ).(RA)
| Bed Room-1 | 1x12.0x14.0 | 168
| Door Sill | 1x3.33x0.75 | 2
| Skarting | 1x2x(12.0+14.0)x0.83 | 43
| Bed Room-2 | 1x14.0x12.25 | 171
| Skarting | 1x2x(14.0+12.0)x0.83 | 43
Page No: 09
S.NO | Description | Measurement | Quantity | Rate | Unit | Amount
| Door Sill | 1x3.33x0.75 | 2
| Lounge | 1x12.33x19.0 | 234
| Skarting | 1x2x(12.33+19.0)x0.83 | 52
| Passage | 1x5.0x10.75 | 53
| Skarting | 1x(5.0+10.75+10.75)x0.83 | 22
| Drany | 1x12.0x22.0 | 264
|  | 1x2x(12.0+22.0)x0.83 | 56
| Door Sill | 1x3.50x0.75 | 3
| Foyer | 1x11.55x5.0 | 58
| " | 1x(5.0+11.50+11.50)x0.83 | 23
1194
|  |  | @ | 275 | P.sft | 328350
28 | Providing & fixing double panel outward opening hinge window with 5mm thick tinted glass
(bronze anodize 2mm thick Section No. frame; D51A, Panel; D50A, Divider; D59A with
& including sliding fly screen with aluminum U-Channel, Broze Anodiaze normal thickness
(D29) and M.S Grill of painted pipe 1" x 1" x16g vertical and horizontally' handles, stoppers
& locking arrangments ec., Complete.
| WFS6 | 1x5x6.0x6.0 | 180
| WFS8 | 1x2x8.0x8.0 | 128
| WS4 | 1x4.0x4.0 | 16
| WO34 | 1x3.0x3.25 | 10
| WO36 | 1x3.50x4.0 | 14
| VS2 | 1x3x2.0x2.0 | 12
360
|  |  | @ | 1400 | P.sft | 504000
[5 empty] | N.S Items | 832350
[5 empty] | G: Total:- | 52351477.6397
| Sub-Engineer |  |  | Assisitant Engineer
Education Works Sub-Division
Nawabshah
33 | Providing insulation of 2" thick in two layers of thermopore 1" thick on roof floor all as per
drawing & direction by the Engineer duly insulated with 2" thick 1:2:4 screeding (item NO 27)
|  | Qty same as above item(15) | 1890
1890
|  |  | @ | 30 | P.sft | 56700
34 | P/F approved quality factory polished granite tiles / slab (3cm thick tread) in one place for Tread of Stair case with 1:4 cement sand mortar base of required thickness to achieve a minimum over all finished thickness as shown in drawings, washing the tiles with matching colour i/c curing, rubbing chemical polished etc complete (with ballnose & anti slip rubber on Treads)
| Steps | 1x7.0x1.0 | 7
| " | 1x6.0x1.0 | 6
| " | 1x5.0x1.0 | 5
| " | 1x7.0x1.0 | 7
| " | 1x6.0x1.0 | 6
| " | 1x5.0x1.0 | 5
36
|  |  | @ | 770 | P.sft | 27720
35 | P/F approved quality factory polished granite tiles / slab (1.50cm thick Riser in one place for Riser of Stair case with 1:4 cement sand mortar base of required thickness to achieve a minimum over all finished thickness as shown in drawings, washing the tiles with matching colour i/c curing, rubbing chemical polished etc complete (with ballnose & anti slip rubber on Treads)
| Steps | 2x1x7.0x0.50 | 7
| " | 2x6.0x0.50 | 6
| " | 2x5.0x0.50 | 5
18
|  |  | @ | 550 | P.sft | 9900
Page No: 11
S.NO | Description | Measurement | Quantity | Rate | Unit | Amount
36 | P/F bitumen felt paper of 60 lbs over roof i/c cleaning of roof with wire brush and removing
dust, applying bitumen coat at the rate of 34 lbs per % sft,as permix inter coatsand then laying felt
paper with 10% over laps, then applying and spreading hill sand at the rate of 1 cft for 100 sft
the cost aloso i/c necessary fire material. kerosine oil wood etc.
|  | Qty same as above item(15) | 1890
1890
|  |  | @ | 54.7 | P.sft | 103383
[5 empty] | NS.I | 54213880.6397
[5 empty] | G: Total:- | 105733008.2794
| Sub-Engineer |  |  | Assisitant Engineer
Education Works Sub-Division
Nawabshah
20 | Borrowpit excavation undressed lead upto 100ft. (SI, NO: 3 P. 1)
Ordinarry soil.
| Hori: C Yard B/S | 1x27.25x8.16x2.0x1.50 | 334
| " | 1x13.08x24.25x1.50 | 476
| " | 1x26.25x15.0x1.50 | 591
Page No: 08
S.NO | Description | Measurement | Quantity | Rate | Unit | Amount
| Vertical E/S | 1x12.75x8.75x1.50 | 167
| " | 1x10.75x14.62x1.50 | 236
| " | 1x12.75x51.87x1.50 | 992
| Hori: | 1x20.0x14.25x1.50 | 428
| " | 1x38.25x26.0x1.50 | 1492
| Vertical E/S | 1x18.125x20.50x1.50 | 557
| " | 1x10.0x22.25x1.50 | 334
5607
|  |  | @ | 2117.5 | %0cft | 11872.8225
21 | Laying Earth work compaction (soft, ordinary or hard soil) (SI, NO: 13 P. 3)
|  | Qty same as above item(20) | 5607
|  |  | @ | 263 | %0cft | 1474.641
22 | Providing and fixing approved quality mortice lock.
|  | 1x10 | 10
10
|  |  | @ | 1786.13 | P.Nos | 17861.3
23 | Providing and Fixing deoder wooden wardrobe including boxing with back shelves,
shutters drawers andbrass fitting such as handles locking arrangment hanger rod
shoe rod and mirror measuring 2'x1' complete as per approved desigen (S.NO: 24 P.NO: 61)
| Wardrobe | 1x2x5.50x7.25 | 80
80
|  |  | @ | 2364.63 | P.sft | 189170.4
3 | Erection & removal of centering for R.C.C. or plain cement concrete works of Deodar Wood
(2nd-class).(SI,NO: 19a (ii) P.18)
| Poarch B/W Footing | 2x2x16.0x1.13 | 72
| Side Wall B/W Poarch | 2x2x21.0x6.0 | 504
| " | 2x14.0x1.13 | 32
|  | 1x2x20.0x6.0 | 240
848
|  |  | @ | 3127.41 | %sft | 26520.4368
4 | Cement concrete plain including placing compcting, finishing and curing, complete (including
screening and washing of stone aggregate without shuttering.). (SI, NO: 5 (g) P.16)
Ratio 1:2:6
| Poarch | 1x2x16.0x1.13x1.25 | 45
| B/W Padestal | 1x2x21.0x1.0x6.0 | 252
| B/W Footing | 1x14.0x1.13x1.25 | 20
| B/W Pedastel | 1x20.0x1.0x6.0 | 120
437
|  |  | @ | 12923.9 | %cft | 56477.443
Page No: 02
S.NO | Description | Measurement | Quantity | Rate | Unit | Amount
5 | Reinforced cement concrete work including all labour and material except the cost of steel
reinforcement and its labour for bending and binding which will be paid separately. This rate
also includes all kinds of forms moulds. Lifting shuttering curing rendering and finishing the
exposed surface (including screening and washing of shingle)
R.C. work in roof slab, beams columns rafts. Lintels and other structural members laid in
situ or precast laid in position completed in all respects. 1:1-1/2:3. (SI, NO: 6i P. 19)
Padestal Column
| Poarch PC-4 | 1x2x1.0x1.0x6.0 | 12
| G/F Super Column C1 | 55x0.75x1.50x9.0 | 557
| C2 | 64x0.75x2.0x9.0 | 864
| C3 | 6x0.75x2.50x9.0 | 101
| C4 | 105x1.0x1.0x9.0 | 945
2479
| F/F Super Column C1 | 47x0.75x1.50x9.0 | 476
| C2 | 64x0.75x2.0x9.0 | 864
| C3 | 6x0.75x2.50x9.0 | 101
| C4 | 105x1.0x1.0x9.0 | 945
2386
|  | Total:- Qty 2479 + 2386 = | 4865
|  |  | @ | 349 | P.cft | 1697885
6 | Reinforced cement concrete work including all labour and material except the cost of steel
reinforcement and its labour for bending and binding which will be paid separately. This rate
also includes all kinds of forms moulds. Lifting shuttering curing rendering and finishing the
exposed surface (including screening and washing of shingle)
R.C. work in roof slab, beams columns rafts. Lintels and other structural members laid in
situ or precast laid in position completed in all respects. 1:2:4. (SI, NO: 6i P. 19)
"A" | Footing
| Poarch F2 | 1x2x6.0x6.0x1.50 | 108
| U.G Tank Bot | 1x40.0x26.0x1.00 | 1040
| U.G Tank L/Wall | 2x38.0x0.75x8.0 | 456
| U.G Tank S/Wall | 3x22.0x0.75x8.0 | 396
| U.G Tank Top Slab | 1x44.0x28.0x0.50 | 616
2616
"B" | Door+Windows Lantel
| Male+F.male+Conf: F/S+B/S | 2x116.63x0.75x1.0 | 175
| Conf:+Off+P.A Visit Mid | 1x81.62x0.75x1.0 | 61
| Conf:+Off+P.A Visit Mid | 1x68.46x0.75x1.0 | 51
| Male+F.Male Tech: | 2x30.0x0.75x1.0 | 45
| Principal | 1x20.0x0.75x1.0 | 15
| P.A + V.Prin | 1x13.25x0.75x1.0 | 10
| B/S C/Room | 2x215.25x0.75x1.0 | 323
| L/S+R/S G.Lav: | 2x23.0x0.75x1.0 | 35
| Clvert Slab | 1x26.0x9.0x0.75 | 176
891
Page No: 03
S.NO | Description | Measurement | Quantity | Rate | Unit | Amount
"C" | G/F Roof Beam
| Male+F.male+Conf: F/S+B/S | 2x116.63x0.75x1.0 | 175
| Conf:+Off:+P.A Visit Mid B-16 | 1x81.62x0.75x2.0 | 122
| Conf:+Off:+P.A Visit Mid B-15 | 1x68.46x0.75xx2.0 | 103
| Prin: bath B-15 | 1x4.50x0.75x2.0 | 7
| Prin:+V.Prin: Corid: B-14 | 1x198.67x0.75x2.0 | 298
| Prin:+V.Prin: Corid: B-9 | 1x198.67x0.75x1.50 | 224
| Stair Beam B-25 | 2x10.0x0.75x2.0 | 30
| L/S+R/S Stair Beam B-22 | 2x1x27.50x0.75x2.0 | 83
| L/S+R/S Stair Beam B-211 | 2x1x20.75x0.75x2.0 | 62
| Male+F.maleTech: S/Beam B-19 | 4x30.0x0.75x2.0 | 180
| Male+F.MaleTech: S/Beam B- | 2x2x16.0x0.75x2.0 | 96
| Principal S/Beam B-25 | 1x20.0x0.75x2.0 | 30
| Conf:+ Off: B-21, 24 | 4x15.0x0.75x2.0 | 90
| P.A-V.Prin: Short Beam B-9 | 4x13.25x0.75x2.0 | 80
| L/S+R/S Centre Corid: B-9 | 3x2x87.0x0.75x1.50 | 588
| B/S C/R L/Beam B-1,2,3,4,5 | 2x21.25x0.75x2.0 | 645
| Corid: Beam B-9 | 1x197.75x0.75x1.50 | 222
| C/R Short Beam B-12 | 9x24.0x0.75x2.0 | 324
| Nursery Short Beam B-13 | 3x30.0x0.75x2.0 | 135
| C/Room T-Beam B-67 | 8x16.0x0.75x2.0 | 192
| Nursery T-Beam B-6,8 | 2x2x20.0x0.75x2.0 | 120
| G.Lav: Long Beam B-10,11 | 2x2x21.50x0.75x2.0 | 129
| Corid: Beam S/Beam B-9 | 4x6.0x0.75x1.50 | 27
| Stair Flight | 4x2x5.0x12.0x0.50 | 240
| Stair Steps | 4x12x5.0x(1.0x0.50/2) | 60
| Stair Landing | 4x1x10.0x5.0x0.50 | 100
4362
"D" | Slab
| Conf:+Ent:+Off: Slab S-12 | 1x69.0x5.75x0.50 | 198
| Male+Prin:+F.Male+P.A Slab | 1x120.67x30.75x0.50 | 1855
| Corid: Slab S-4 | 1x198.67x11.50x0.50 | 1142
| Centre Corid: Slab S-4 | 1x13.50x83.0x0.50 | 560
| L/S + R/S G.Lav; +Stair Slab S-4 | 2x19.50x27.0x0.50 | 527
| Centeral+Side Corid: | 1x3x87.0x9.50x0.50 | 1240
| B/S C/Room Slab S-2,3,4 | 1x199.75x36.25x0.50 | 3620
| Nursary Off Set Slab S-3 | 1x46.25x6.0x0.50 | 139
| L/S+R/S Ver: Slab S-4 | 2x12.75x8.75x0.50 | 112
| L/S Mid Slab | 1x3x87.0x9.50x0.50 | 1240
10633
"E" | F/F Roof Beam
| B/S C/R L/Beam B-1,2,3,4,5 | 2x215.25x0.75x2.0 | 646
| Corid: Beam B-9 | 1x197.75x0.75x1.50 | 222
| C/R Short Beam B-12 | 9x24.0x0.75x2.0 | 324
| Biology+Chem: S/Beam B-13 | 3x30.0x0.75x2.0 | 135
| C/Room T-Beam B-67 | 8x16.0x0.75x2.0 | 192
| Biology+Chem: S/Beam B-6,8 | 2x2x20.0x0.75x2.0 | 120
Page No: 04
S.NO | Description | Measurement | Quantity | Rate | Unit | Amount
| G.Lav: Long Beam B-10,11 | 2x2x21.50x0.75x2.0 | 129
| Corid: Beam S/Beam B-9 | 4x6.0x0.75x1.50 | 27
| Stair Flight | 2x2x5.0x12.0x5.0 | 120
| Stair Steps | 4x12x5.0x(1.0x0.50/2) | 60
| L/S+R/S G.Lav:;+Stair Slab S | 2x19.50x27.0x0.50 | 527
| B/S C/Room Slab S-2,3,4 | 1x199.75x36.25x0.50 | 3620
| L/S + R/S G.Lav; +Stair Slab S-4 | 2x12.75x8.75x0.50 | 112
| Corid: B-9 | 1x3x2x87.0x0.75x1.50 | 587
| (Cor B-9) | 1x197.75x0.75x1.50 | 222
| Corid: B/W Stair+Lib B-9 | 1x2x31.0x0.75x1.50 | 70
| B-14 | 1x116.17x0.75x2.0 | 174
| B-19 | 1x2x30.0x0.75x2.0 | 90
| B-17 | 1x2x26.0x0.75x2.0 | 78
| (B) 27 (6) | 1x2x36.75x0.75x2.0 | 110
| B-18 | 1x84.75x0.75x2.0 | 127
| B22 | 1x2x30.0x0.75x2.0 | 90
| B21 | 1x2x24.0x0.75x2.0 | 72
| B29 | 2x10.0x0.75x2.0 | 30
| Slab | 1x116.75x30.75x0.50 | 1795
| Offset | 1x65.50x6.50x0.50 | 213
| Roof Salab 25 | 2x2x10.0x0.75x2.0 | 60
| B21, 22 | 2x2x16.0x0.75x2.0 | 90
| Slab | 1x13.50x18.50x0.50 | 125
10167
| Total Qty:- (A+B+C+D+E)= (2616+891+4362+10633+10167)= |  | 28669
|  |  | @ | 337 | P.cft | 9661453
7 | Fabrication of mild steel reinforcement for cement concrete including cutting bending,
laying in position making joints and fastenings including cost of binding wire (also includes
removal of rust from bars.) Using Tor Bars. (SI, NO: 7 (b) P.20)
| Qty: Same Item No: (05+06) (4865+28669)= R.C.Cx33534x5.50/112= |  | 33534
1407.8527
|  |  | @ | 5001.97 | P.cwt | 7042036.8626
8 | Filling watering and ramming earth under floor with new earth excavated from outside lead
upto one chain and lift upto 5feet. (SI, NO: 22 P.5)
| Poarch | 1x20.0x20.0x6.87 | 2748
2748
|  |  | @ | 3630 | %0cft | 9975.24
9 | Providing and laying 1" thick topping cement concrete (1:2:4) including surface finishing and
dividing into panels. (SI, NO: 16 P. 47)
2" thick
Page No: 05
S.NO | Description | Measurement | Quantity | Rate | Unit | Amount
"A" | G/Floor
| Over Roof | 1x24.75x18.75 | 464
464
|  |  | @ | 3275.5 | %sft | 15198.32
"B" | Second Floor
| Cor: | 1x116.75x30.75 | 3590
| " | 1x6.0x64.75 | 388
| " | 1x2x192.25x8.0 | 3076
| " | 1x3x86.0x8.0 | 2164
| " | 1x16.75x192.25 | 3220
| Offset | 1x6.0x41.50 | 249
| Offset | 1x2.0x91.75 | 184
12871
|  |  | @ | 3729.26 | %sft | 479993.0546
10 | Pacca brick work in ground floor in Cement sand mortar 1:6. (SI, NO: 5( I )e P. 25)
"A" | G/Floor
| Male+Female+Conf: F/S Wall | 1x1167.67x0.75x8.0 | 700
| Conf:+Off:+P.A Visit Wall | 2x81.62x0.75x8.0 | 979
| Male+Female Tech: Bath Wall | 2x8.0x0.75x8.0 | 96
| Prin: Bath Wall | 1x4.50x0.37x8.0 | 13
| Prin:+V.Prin: Corid: Wall | 1x198.67x0.75x8.0 | 1192
| Corid: Wall | 1x98.67x0.75x3.0 | 447
| L/S +R/S Stair Wall | 2x2x21.50x0.75x8.0 | 516
| Male+F.Male Tech: Wall | 6x30.0x0.75x8.0 | 1080
| P.A +V.Prin: Shaort Wall | 3x13.25x0.75x8.0 | 239
| Centre Corid: Wall | 2x87.0x0.75x3.0 | 392
| C/R L/Wall | 2x215.25x0.75x8.0 | 2583
| Corid: Wall | 1x197.75x0.75x3.0 | 445
| C/R Short Wall | 8x24.0x0.75x8.0 | 1152
| Nursery Short Wall | 3x30.0x0.75x8.0 | 540
| G.Lav: Long wall | 2x3x21.50x0.75x8.0 | 774
| Unit p/Wall | 2x4x4.0x0.37x8.0 | 95
| Clvert Wall | 2x26.0x0.75x2.50 | 98
11341
Deduction
| Male+F.Male+Prin:+V.Prin: (D) | 7x4.0x0.75x8.0 | 168
| C/Room Door | 10x4.0x0.75x8.0 | 240
| G.Lav: Unit Bath Door | 16x3.0x0.75x7.0 | 252
| Male+F.Male+Prin:+V.Prin: (W) | 6x6.0x0.75x5.0 | 135
| C/Room Windows | 30x6.0x0.75x5.0 | 675
| G.Lav: Vent: | 14x3.0x0.75x2.0 | 63
1533
|  | Net Qty:- 11341 - 1533 = | 9808
Page No: 06
S.NO | Description | Measurement | Quantity | Rate | Unit | Amount
"B" | F/Floor
| C/R L/Wall | 2x215.25x0.75x8.0 | 2583
| Corid: Wall | 1x197.75x0.75x3.0 | 445
| C/R Short Wall | 8x24.0x0.75x8.0 | 1152
| Nursery Short Wall | 3x30.0x0.75x8.0 | 540
| G.Lav: Long Wall | 2x2x21.50x0.75x8.0 | 516
| Unit P/Wall | 2x4x0.37x8.0 | 95
| Computer Lab: End | 2x2x12.25x0.75x9.0 | 165
| 2nd Path | 2x2x11.75x0.75x9.0 | 317
| Site B/W B-19 | 1x2x2x8.37x0.75x9.0 | 226
| End | 1x2x1x12.95x0.75x9.0 | 165
| Hall (S/W) | 1x2x5.50x0.75x11.0 | 91
| Hall (S/W) | 1x2x8.75x0.75x11.0 | 144
| Hall Side (S/W) | 1x2x21.50x0.75x11.0 | 354
| Hall L/Wall | 1x2x(11.75+10.63+12.50+12.50+ 11.75)x11.0 | 1300
| Draft Wall | 1x8x7.0x0.75x3.0 | 126
| " | 1x20x7.83x0.75x3.0 | 352
| Corid: F/S | 1x3x2x10.0x0.75x3.0 | 135
8706
Deduction
| C/R Door | 10x4.0x0.75x8.0 | 240
| G.Lav: Unit Door | 10x3.0x0.75x7.0 | 158
| C/Room Windows | 30x6.0x0.75x5.0 | 675
| G.Lav: Vent: | 10x3.0x0.75x2.0 | 45
| Hall D+Comp: Lab: | 1x3x4.0x0.75x8.50 | 77
| Windows | 1x6x4.0x0.75x8.50 | 153
| Hall Windows | 1x5x4.0x0.75x8.50 | 128
|  | 1x4x2.0x0.75x8.50 | 51
1527
|  | Net Qty:- 8706 - 1527 = | 7179
|  | Total Qty:- (A+B) (9808+7179)= | 16987
|  |  | @ | 12674.36 | %cft | 2152993.5332
11 | Providing and fixing G.I frames / chowkhats of size 7" x 2" or 4½" x 3" for door using/
window using 20 gauge G.I. sheet i/c welded hinges and fixing at site with necessary hold
fasts filling with cement sand slurry of tation 1:6 and repairing the jambs. The cost also i/c
carriage tools and plants used in making and fixing.(SI, NO: 28/29 P. 98)
"A" | Door Using
(i) | G/Floor
| Male+F.Male+Prin+V.Prin (D) | 7x1x30.0 | 210
| C/R Door | 10x1x30.0 | 300
| G.Lav: Unit+Bath Door | 16x1x17.0 | 272
Page No: 07
S.NO | Description | Measurement | Quantity | Rate | Unit | Amount
(ii) | F/Floor
| C/Room Door | 10x1.0x30.0 | 300
| G.Lav: Unit Door | 10x1x17.0 | 170
| " | 3x1x30.0 | 90
1342
|  |  | @ | 228.9 | P.rft | 307183.8
"B" | Windows Using
(i) | G/Floor
| C/Room Windows | 30x1x44.0 | 1320
| G.Lav: Vent: | 14x1x10.0 | 140
| " | 11x1.0x44.0 | 484
(ii) | F/Floor
| C/Room Windows | 30x1x44.0 | 1320
| G.Lav: Vent: | 10x1.0x10 | 100
| " | 4x1x38.0 | 152
3516
|  |  | @ | 240.5 | P.rft | 845598
12 | S/F in position Aluminium chanels framming for windows & vetilators of Alcop made with
5 mm thick tinted glass glazing ( belgium ) & fly screen i/c handles stopprs & locking
arranement etc. complete.(SI,NO: 84-b P. 108)
| Male+F.Male+Prin:V.Prin:(W) | 6x6x5.0 | 180
180
|  |  | @ | 1647.69 | P.sft | 296584.2
13 | S/F in position Aluminium chanels framming for hinged doors or Alcop made with 5 mm
thick tinted glass glazing ( belgium ) and Alpha ( Japan ) locks i/c handles stopprs etc.
(Bronze)(SI,NO: 83-b P.108)
| Ent: Door | 1x5.0x8.0 | 40
40
|  |  | @ | 1507.66 | P.sft | 60306.4
14 | Pacca brick work in foundation and plinth in.1:6. (SI,NO: 4( I )e. P. 25)
| Main Building Steps | 1x20.0x4.0x1.0 | 80
| " | 1x20.0x3.0x0.50 | 30
| " | 1x20.0x2.0x0.50 | 20
| " | 1x20.0x1.0x0.50 | 10
140
|  |  | @ | 11948.36 | %cft | 16727.704
15 | Cement plaster 1:6 upto 20" height.(b) ½" thick. (SI, NO: 13(b) P. 58)
G/Floor
| Male.Female Teacher Wall | 2x2x(16.0+30.0)x11.0 | 2024
| Male+F.male Tech Bath wall | 2x2x(8.0+9.0)x6.0 | 408
| Princ: Wall | 1x2x(12.25+20.0)x11.0 | 710
| P.A & Visit Wall | 1x2x(16.0+13.25)x11.0 | 643
| Bath Wall | 6x2x(4.50+6.42)x11.0 | 1441
| Bath Wall | 2x2x(25.0+15.0)x11.0 | 1760
Page No: 08
S.NO | Description | Measurement | Quantity | Rate | Unit | Amount
| Conf:+ Off: Wall | 2x2x(16.67+13.25)x11.0 | 1316
| V.Prin: + Exam: Wall | 1x2x(81.62+6.0)x11.0 | 1928
| Corid: Wall | 2x14.75x11.0 | 325
| B/S Corid: Wall | 1x2x(197.08+6.0)x11.0 | 4468
| Stair Case Wall | 2x2x21.50x11.0 | 946
| Centre Corid: Wall | 2x2x21.50x11.0 | 1914
| " | 1x2x2x(25.25+30.0)x11.0 | 2431
| " | 1x2x(63.25+35.75)x11.0 | 2178
| B/S C/Room Wall | 8x2x(16.0+24.0)x11.0 | 7040
| Nursery Wall | 2x2x(20.0+30.0)x11.0 | 2200
| Stair Case Wall | 2x2x21.50x11.0 | 946
| G.Lav: Wall | 2x2x2x21.50x6.0 | 708
| B/S C/Room Corid: Wall | 1x2x(196.25+6.0)x11.0 | 4450
Building O/S Wall
| Male+Conf:+Off:+F.male Wall | 1x2x(198.67+29.0)x13.0 | 5919
| L/S+R/S Male+F,male Wall | 2x30.75x13.0 | 800
| Col:Offset | 26x2x1.25x13.0 | 845
| Centre Corid: Wall | 2x1x87.0x13.0 | 2262
| B/S C/Room Wall | 1x2x(215.25+40.25)x13.0 | 6643
F/Floor
| B/S C/Room Wall | 8x2x(16.0+24.0)x11.0 | 7040
| Nursery Wall | 2x2x(20.0+30.0)x11.0 | 2200
| Stair Case Wall | 2x2x21.50x11.0 | 946
| G.Lav: Wall | 2x2x(8.0+21.50)x6.0 | 708
| B/S C/Room Corid: Wall | 1x2x(196.25+6.0)x11.0 | 4450
Building O/S Wall
| B/S C/Room Wall | 1x2x(21.25+40.25)x11.50 | 5877
75526
Deduction
G/Floor
| Male.Female Prin: V.Prin: (D) | 7x4.0x8.0 | 224
| C/Room Door | 10x4.0x8.0 | 320
| G.Lav: Unit + bath Door | 16x3.0x7.0 | 336
| Male+F.male Tech Bath (W) | 6x6.0x5.0 | 180
| C/Room Windows | 30x6.0x5.0 | 900
| G.lav: Vent: | 14x3.0x2.0 | 84
F/Floor
| C/Room Door | 10x4.0x8.0 | 320
| G.Lav: Unit + bath Door | 10x3.0x7.0 | 210
| C/Room Windows | 30x6.0x5.0 | 900
| G.lav: Vent: | 10x3.0x2.0 | 60
3534
|  | Net Qty:- 75526 - 3534 = | 71992
|  |  | @ | 2206.6 | %sft | 1588575.472
Page No: 09
S.NO | Description | Measurement | Quantity | Rate | Unit | Amount
16 | Cement plaster 1:4 upto 20" height.(a) ⅜" thick. (SI, NO: 11(a) P. 58)
|  | Qty: same as above item No:(14) | 71992
|  |  | @ | 2197.52 | %sft | 1582038.5984
17 | 1st class deodar wood wrought. Joinery in doors and windows etc. fixed in position including
chowkats hold fasts h inges, iron tower blts. Chocks cleats, handles and cords with hooks,
etc. Deodar panelled or panelled and glazed or fully glazed. 1¾" thick. (SI, NO: 7(b) P.65)
only shuttrs.
G/Floor
| C/Room Windows | 30x4x1.42x3.75 | 639
| G.Lav: Vent: | 14x2.75x1.75 | 67
F/Floor
| C/Room Windows | 30x4x1.42x3.75 | 639
| G.Lav: Vent: | 10x2.75x1.75 | 48
1393
|  |  | @ | 902.93 | P.sft | 1257781.49
18 | Providing & laying tiles glazed 6"x 6"x ¼" on floor or wall facing in required colour &
pattern of STILE specification jointed in white cement & pigment over a base of 1:2 grey
cement mortar ¾" thick including washing & filling of joints with slaurry of white cement
& pigment in desired shape with finishing cleaning & cost of wax polish etc. complete
including cutting tiles to proper profile.(SI,NO: 60 P.47)
| Pourch Columin | 2x6.0x11.0 | 132
132
|  |  | @ | 30509.77 | %.sft | 40272.8964
19 | D.P.C. with cement sand Ratio 1:2 mixed with dampo ¾" thick (SI,NO: 69(b) P.107)
| U.G Tank | 2x2x(17.50+22.0)x8.0 | 1264
1264
|  |  | @ | 952.88 | %.sft | 12044.4032
20 | Supplying & fixing windows printed blinds ( Horizontal / Vertical ) with plain design and of
approved colour i/c fixing windows with necessary accessories.(SI,NO: 71 P.75)
| Prin:+V.Prin:+Male Windows | 7x1x7.0x7.0 | 343
343
|  |  | @ | 91.11 | %.sft | 31250.73
21 | Providing & Fixing colour crete jto wall surface to provide, durable crust and aesthetics having
thickness upto 3/4" with specified colour having water fire and temite resistance (upto 20'-0) height)
(S.I No: 44 Page: 56)
Building O/S Wall
| Male+ Conf:+Off:+F.Male Wall | 1x2x(198.67+29.0)x18.0 | 8196
| L/S+R/S Male+F.Male Wall | 2x30.75x18.0 | 1107
| Col: Offset | 26x2x1.25x18.0 | 1170
| Centre Corid: Wall | 2x1x87.0x18.0 | 3132
| B/S C/Room Wall | 1x2x(215.25+40.25)x33.0 | 16863
30468
|  |  | @ | 6319.5 | %.sft | 1925425.26
Page No: 10
S.NO | Description | Measurement | Quantity | Rate | Unit | Amount
22 | Providing & laying HALLA or pattern tiles glazed 6"x 6" x½" on floor or wall facing in
required floor & pattern of STILE specification jointed in white cement & pigment over a
base of 1:2 grey cement mortar ¾" thick including washing & filling of joins with slaurry
of white cement and pigment in desired shape with finishing claning & cost of wax polish etc.
complete including cutting tiles to proper profile.(SI, NO: 61 P. 54)
| Buildg: P/P Wall | 1x2x(219.25+44.25)x1.50 | 791
| F/S Col: Osset | 28x2x1.25x15.0 | 1050
1841
|  |  | @ | 47651.56 | %sft | 877265.2196
23 | Laying floors of approved coloured glazed tiles ¼" thick laid in white cement & pigment on
a bed of ¾" thick cement mortar 1:2 (SI,NO: 25 P. 43)
G/Floor
| Male+Female Tech: Toilet | 2x2x4.0x5.0 | 80
| Passage Floor | 2x8.0x3.83 | 61
| Prin: Bath | 1x4.50x6.42 | 29
| P.A & Visitor Bath | 1x4.50x6.42 | 29
| G.Lav: Unit | 2x5x4.0x4.0 | 160
| Passage Floor | 2x21.50x3.58 | 154
F/Floor
| G.Lav: Unit | 2x5x4.0x4.0 | 160
| Passage Floor | 2x21.50x3.58 | 154
827
|  |  | @ | 27747.06 | %sft | 229468.1862
24 | Glazed tile dado ¼" thick kaid in pigment over 1:2 cement sand mortar ¾" thick including
finishing. (SI, NO: 38 P.45)
G/Floor
| Male+Female Tech: Toilet | 2x2x2x(4.0+5.0)x5.0 | 360
| Passage Floor | 2x2x(8.0+3.83)x5.0 | 240
| Prin: Bath | 1x2x(4.50+6.42)x5.0 | 110
| P.A & Visitor Bath | 1x2x(4.50+6.42)x5.0 | 110
| G.Lav: Unit | 2x5x2x(4.0+4.0)x5.0 | 800
| Passage Floor | 1x2x(21.50+3.58)x5.0 | 250
F/Floor
| G.Lav: Unit | 5x2x(4.0+4.0)x5.0 | 400
| Passage Floor | 1x2x(21.50+3.58)x5.0 | 250
2520
Deduction
G.Floor
| Male+Female Prin: Bath Door | 10x3.0x5.0 | 150
| G.Lav: Unit Bath Door | 2x5x3.0x5.0 | 150
F/Floor
Page No: 11
S.NO | Description | Measurement | Quantity | Rate | Unit | Amount
| G.Lav: Unit+Bath Door | 2x5x3.0x5.0 | 150
450
|  | Net Qty:- 2520 - 450 = | 2070
|  |  | @ | 28299.3 | %sft | 585795.51
25 | Laying white 3/4" thick marble flooring fine dressed in the surface without winging set in lime mortar
1:2 including rubbing & polishing of the joints. (SI,NO: 28 P.43)
G/Floor
| Stair Case | 2x10.0x21.0 | 420
| Prin:+V.P B/S Corid: | 1x197.17x6.0 | 1183
| Stair Case | 2x10.0x21.50 | 430
| C/Room | 8x16.0x24.0 | 3072
F/Floor
| C/Room | 8x16.0x24.0 | 3072
| Stair Steps | 6x24x5.0x1.0 | 720
| Landing | 6x10.0x5.0 | 300
9197
|  |  | @ | 567.48 | P.sft | 5219113.56
26 | Providing and fixing ⅜" thick marble tiles of approved quality & colour shade size
8" x 4/6" x 4" in dado skirting & facing removal / tucking of existing plaster surface etc.
over ½" thick of cement mortar 1:3 setting mortar base including filling the joints &
washing the tiles with white cement slurry, current, finishing cleaning and polishing etc.
complete.(SI,NO: 68 P.55)
G/Floor
| Stair Case Wall | 2x2x21.50x0.50 | 43
| Stair Case Wall | 2x2x21.50x0.50 | 43
F/Floor
| Stair Case Wall | 2x2x21.50x0.50 | 43
| Stair Step Rizer | 6x24x5.0x0.50 | 360
489
|  |  | @ | 186.04 | P.sft | 90973.56
27 | Primary coat of chalk under distempering.(SI,NO: 23 P.54)
| W/Shop+Sci: Hall+DRG | 4x26.67x17.58 | 1875
| T-Beam | 2x8x2x17.58x2.0 | 1125
| Vernd: Celling | 2x54.0x8.50 | 918
| A/C Off: Celling | 1x20.0x17.58 | 352
| Gen: Off: Celling | 1x33.25x17.58 | 585
| P.A Off: Celling | 1x12.92x17.58 | 227
| Prin: Off: Celling | 1x26.67x17.58 | 469
| Steno Celling | 1x6.0x12.75 | 77
| Bath Celling | 1x6.0x4.50 | 27
| Corid: Celling | 2x11.25x50.50 | 1136
| Stair Case Celling | 2x10.50x18.0 | 378
| C/Room Celling | 10x25.25x18.0 | 4545
| T-Beam | 1x10x2x18.0x2.0 | 720
| F/S Corid: Celling | 2x63.50x6.0 | 762
Page No: 12
S.NO | Description | Measurement | Quantity | Rate | Unit | Amount
| Staff Room Celling | 1x20.42x18.0 | 368
| Passage Celling | 1x7.33x5.17 | 38
| Bath Celling | 1x4.50x6.0 | 27
| Tea Celling | 1x4.0x4.0 | 16
| Lobby Celling | 1x16.0x38.0 | 608
| Toilet Celling | 1x25.25x18.0 | 455
| B/S Corid: Celling | 2x99.50x6.0 | 1194
| Lab: Celling | 2x40.0x17.58 | 1406
| Lab: Celling | 1x25.83x24.75 | 639
| Store Celling | 2x13.33x12.25 | 327
| Comp: Celling | 1x20.08x13.58 | 273
| Store Celling | 1x7.08x17.58 | 124
| Lobby Celling | 1x13.33x12.08 | 161
| Lib: Celling | 1x13.33x17.58 | 235
| Vernd: Celling | 1x53.0x3.17 | 168
| Corid: Celling | 2x11.25x50.50 | 1136
| Stair Case Celling | 2x10.50x18.0 | 378
| C/Room Celling | 11x25.25x18.0 | 5000
| T-Beam | 1x11x2x18.0x2.0 | 792
| F/S Corid: Celling | 2x63.50x6.0 | 762
| Lobby Celling | 1x16.0x38.0 | 608
| Toilet Celling | 1x25.25x18.0 | 455
| B/S Corid: Celling | 2x99.50x6.0 | 1194
| " | 1x2x25.25x30.0 | 1515
| " | 1x63.25x35.75x14.0 | 2261
G/Floor
| Male+F.Male Tech: Wall | 2x2x(16.0+30.0)x10.50 | 1932
| Male+F.Male Tech: Bath Wall | 2x2x(8.0+9.0)x6.0 | 408
| P.A & Visit Wall | 1x2x(16.0+13.25)x10.50 | 614
| Bath Wall | 6x2x(4.50+6.42)x10.50 | 1376
| Conf:+Off: Wall | 2x2x(25.0+15.0)X10.50 | 1680
| V.Prin:+Exam: Wall | 2x2x(16.67+13.25)x10.50 | 1256
| Corid: Wall | 1x2x(81.62+6.0)x10.50 | 1840
| Corid: Wall | 2x14.75x10.50 | 309
| B/S Corid: Wall | 1x2x(197.08+6.0)x10.50 | 4267
| Stair Case Wall | 2x2x21.50x10.50 | 903
| Centre Corid: Wall | 1x2x87.0x10.50 | 1827
| B/S C/Room Wall | 8x2x(16.0+24.0)x10.50 | 6720
| Nursery Wall | 2x2x(20.0+30.0)x10.50 | 2100
| Stair Case Wall | 2x2x21.50x10.50 | 903
| G.Lav: Wall | 2x2x(8.0+21.50)x6.0 | 708
| B/S C/Room Corid: Wall | 1x2x(196.25+6.0)10.50 | 4247
F/Floor
| B/S C/Room Wall | 8x2x(16.0+24.0)x10.50 | 6720
| Nursery Wall | 2x2x(20.0+30.0)x10.50 | 2100
| Stair Case Wall | 2x2x21.50x10.50 | 903
Page No: 13
S.NO | Description | Measurement | Quantity | Rate | Unit | Amount
| G.Lav: Wall | 2x2x(8.0+21.50)x6.0 | 708
| B/S C/Room Corid: Wall | 1x2x(196.25+6.0)10.50 | 4247
| " | 2x2x(25.25+30.0)x11.0 | 2431
| " | 1x2x(63.25+35.75)x14.0 | 2772
84307
Deduction
G/Gloor
| Male+F.Male+Prin+V.Prin(D) | 7x4.0x5.0 | 140
| C/Room Door | 10x4.0x5.0 | 200
| G.Lav: Unit+Bath Door | 16x3.0x2.0 | 96
| Male+F.Male+Prin+V.Prin W | 6x6.0x5.0 | 180
| C/Room W | 30x6.0x5.0 | 900
| G.Lav: Vent: | 14x3.0x2.0 | 84
F/Floor
| C/Room Door | 10x4.0x5.0 | 200
| G.Lav: Unit Door | 10x3.0x2.0 | 60
| C/Room Win | 30x6.0x5.0 | 900
| G.Lav: Vent: | 10x3.0x2.0 | 60
2820
|  | Net Qty:- 84307 - 2820 = | 81487
|  |  | @ | 442.75 | %sft | 360783.6925
28 | Distempering. (SI,NO: 24 P.54)
Three Coats.
|  | Qty same Item NO. (27) | 81487
|  |  | @ | 1079.65 | %sft | 879774.3955
29 | Painting Guard bars, gates iron bars gratings, railings including standard barces (etc) and
similar open work. (SI,NO: 4(a) P. 76)
NEW SURFACE
G/Floor
| Male+F.male+Prin+V.Prin: D | 7x2x4.0x8.0 | 448
| C/Room Door | 10x2x4.0x8.0 | 640
| G.Lav: Vent: | 14x2x3.0x2.0 | 168
F/Floor
| C/Room Door | 10x2x4.0x8.0 | 640
| G.Lav: Vent: | 10x2x3.0x2.0 | 120
2016
|  |  | @ | 2116.41 | %sft | 42666.8256
30 | Extra labour for 1st floor ( R.C.C ) SI,NO: 6(d) P.19)
|  | Quantity same as above item (6 E) | 10167
10167
|  |  | @ | 12.1 | Pcft | 123020.7
31 | Extra labour for lifting steel 1st floor.
|  | Quantity same as above item (6E) | 544.6607
544.6607
|  |  | @ | 151.25 | Pcft | 82379.933
Page No: 14
S.NO | Description | Measurement | Quantity | Rate | Unit | Amount
32 | Extra labour for Brick Massonary (First Floor) SI.6(ii) P. 26)
|  | Quantity same as above item (6E) | 7179
7179
|  |  | @ | 438.6 | %cft | 31487.094
33 | Supplying & fixing in position iron / steel grill of ¾" x ¼" size flat iron of approved
designe including painting 3 coats etc. complete wight not tobe less than 3.7 Lbs/sq foot of
finished grill.(SI, NO: 26 P.97)
G/FloorBU
| Male+F.Male +Prin+V.Prin: W | 6x6.0x5.0 | 180
| C/Room Win | 30x6.0x5.0 | 900
F/Foor
| C/Room Win | 30x6.0x5.0 | 900
1980
|  |  | @ | 180.5 | P.sft | 357390
34 | S/F false cailling of plaster of paris, in pannels inclding making frame, work Deodar wood
including painting with Soligia paint. (SI,NO: 52 P.72)
| Prin: Celling | 1x12.25x20.0 | 245
245
|  |  | @ | 25293.42 | %sft | 61968.879
35 | Providing & laying tiles matt & glazed or double glazed on wall or floor as wall as facing
required patterns & design & jointed with high bond of required base i/o washing & filling
of joints with glurry of white cement & pigment in deside shape with finishing cleaning etc.
complete.( 20x20x⅜ ).(RA)
| M/F Tech: F/: | 2x16.0x30.0 | 960
| M/F Tech: F/: | 2x2x(16.0+30.0)x0.50 | 92
| P.A & Visitors | 1x16.0x13.25 | 212
| P.A & Visitors | 1x2x(16.0+13.25)x0.50 | 29
| Conf: + Off: Floor | 2x25.0x15.0 | 750
| Conf: + Off: Floor | 1x2x(25.0+15.0)x0.50 | 40
| V.Prin: Exam Floor | 2x16.67x13.25 | 442
| V.Prin: Exam Floor | 1x2x(16.67+13.25)x0.50 | 29
| Conf: + Off: Floor | 1x2x25.25x30.0 | 1515
| " | 1x2x2x(25.25+30.0)x0.50 | 111
| Hall: | 1x63.25x35.75 | 2261
| " | 1x2x(63.25+35.75)x0.50 | 99
6540
Deduction
| M/F P+ V.Prin: Door | 7x4.0x3.0 | 84
84
|  | Net Qty:- 6540 - 84 = | 6456
|  |  | @ | 246 | P.sft | 1588176
Page No: 15
S.NO | Description | Measurement | Quantity | Rate | Unit | Amount
36 | P/F 1/2" thick Verona marble tiles of approved quality & colour shade size 12"/6"x1/2" in dado skirting
& facing removal/tucking of existing plaster surface etc over 1/2" thick base of cement morter 1:3 setting
base i/c filling the joints & meshing tiles with white cement slurry current, clearing etc complete (R.A)
| Ent: Wall | 2x37.25x0.50 | 37
| P.Corid: Wall | 2x34.75x0.50 | 35
| V.Prin: Corid: Wall | 2x34.83x0.50 | 35
| P.Corid: Wall | 1x2x(81.62+6.0)x0.50 | 88
| Corid: Wall | 2x14.75x0.50 | 15
| B/S Corid: Wall | 1x2x(197.08+6.0)x0.50 | 203
| Centre Corid: Wall | 1x2x87.0x0.50 | 87
| B/S C/Room Wall | 8x2x(16.0+24.0)x0.50 | 320
| Nursery Wall | 2x2x(20.0+30.0)x0.50 | 100
| B/S C/Room Corid: Wall | 1x2x(196.25+6.0)x0.50 | 202
| B/S C/Room Wall | 8x2x(16.0+24.0)x0.50 | 320
| Nursery Wall | 2x2x(20.0+30.0)x0.50 | 100
| B/S C/R Corid: Wall | 1x2x(196.25+6.0)x0.50 | 202
1744
Deduction
| C/R Door | 10x4.0x3.0 | 120
| C/R Door | 10x4.0x3.0 | 120
240
|  | Net Qty:- 1744 - 240 = | 1504
|  |  | @ | 152.84 | P.sft | 229871.36
37 | P/F Verona grade-1 Marble flooring 24"x12"x3/4" in Bed over 3/4" thick cement mortor 1:2
etc complete in all respect i/c chemical polish (R.A) Attached
| Ent: Floor | 1x12.0x37.25 | 447
| P.Corid: Floor | 1x34.75x6.0 | 209
| V.Prin: Corid: Floor | 1x34.83x6.0 | 209
| Nursery Floor | 2x20.0x30.0 | 1200
| Corid: Offset | 1x74.25x2.0 | 149
| Centre Corid: Floor | 1x8.0x87.0 | 696
| Bio+Ch: Lab: | 2x20.0x30.0 | 1200
| Corid: Offset | 1x214.67x6.0 | 1288
| Corid: | 1x74.25x2.0 | 149
| Corid: | 1x214.67x6.0 | 1288
6835
|  |  | @ | 201.23 | P.sft | 1375407.05
38 | P/L Porcelence tiles glazed polishing 24"x24"x1/2"x on floor or wall facing in required colour in
white cement & pigment over a base of 1:2 grey C.M 3/4" thick i/c washing and filling joints with slurry
of white cement & pigment in desired shape with finishing cleaning & coats of wax polish i/c cutting
tiles to proper profile. (R.A)
| Prin: Floor | 1x12.25x20.0 | 245
| Prin: Floor | 1x2x(12.25+20.0)x0.50 | 32
277
|  |  | @ | 450 | P.sft | 124650
Page No: 16
S.NO | Description | Measurement | Quantity | Rate | Unit | Amount
39 | Borrowpit excavation undressed lead upto 100ft. (SI, NO: 3 P. 1)
Ordinarry soil.
| B/S | 1x250.0x53.0x4.50 | 59625
| B/W Model School | 1x2x86.0x77.0x5.83 | 77213
136838
|  |  | @ | 2117.5 | %0cft | 289754.465
40 | Laying Earth work compaction (soft, ordinary or hard soil) (SI, NO: 13 P. 3)
|  | Qty same as above item(39) | 136838
|  |  | @ | 263 | %0cft | 35988.394
41 | Two coats of bitumen laid hot using 34 lbs for %sft over roof and blinded with sand at one
Cft per % Sft. (SI, NO: 13 P.41)
| C/Room Over Roof | Qty same as above item(9) (A+B) | 464
12871
13335
|  |  | @ | 1887.4 | %sft | 251684.79
359363345.4605
| Sub-Engineer |  |  | Assisitant Engineer
Education Works Sub-Division
Nawabshah
Page No: 17
S.NO | Description | Measurement | Quantity | Rate | Unit | Amount
39 | Laying Boticena marble flooring fine dressed in the surface with out currying set in lime mortar 1:2
i/c rubbing & polishing of the joints 3/4" thick. (R.A)
| Ent: Floor | 1x12.0x37.25 | 447
| P.Corid: Floor | 1x34.75x6.0 | 209
| V.Prin: Corid: Floor | 1x34.83x6.0 | 209
| Nursery Floor | 2x20.0x30.0 | 1200
| Corid: Offset | 1x74.25x2.0 | 149
| Centre Corid: Floor | 1x8.0x87.0 | 696
| Bio+Ch: Lab: | 2x20.0x30.0 | 1200
| Corid: Offset | 1x214.67x6.0 | 1288
| Corid: | 1x74.25x2.0 | 149
| Corid: | 1x214.67x6.0 | 1288
6835
|  |  | @ | 350 | P.sft | 2392250
41 | Making & fixing wooden cabinet American / Italian style with shetters of lassani wood sheet 3/4"
thick framme work class deoder wood 2" x1" pasted with classic formica & 18" deep including necessary
cost also including necessary tools & plants to be used in making etc complete directed by the engineer
incharge etc complete (R.A)
| Prin: Room Cabinet | 1x3.0x7.0 | 21
21
|  |  | @ | 774.2 | P.sft | 16258.2
[5 empty] | N.S.Items | 2408508.2
[5 empty] | S.Item | #REF!
[5 empty] | Total Rs. | #REF!
| Sub-Engineer |  |  | Assisitant Engineer
Education Works Sub-Division
Nawabshah
29 | Preparing the surface & painting with matt finish i/c rubbing the surface with Bathy
( silicon carbide rubbing brick ) filling the voids with zink / chalk/plaster of parise mixture.
Applying frist coat premix making the surface smooth & then painting 3 coats with matt
finish of approved make etc.complete.(New Surface) (SI,NO: 36 P.61)
|  |  | @ | 50970 | %sft | 1437354
16 | Providing and fixing with sunk iron screws wooden architrave approved design / Shaape having width not less
than 2-1/2 incheses. (SI 60 P No. 66)
G/Floor
| Male+F.Male+Prin:+V.Prin: (D) | 7x1x20.0 | 140
| C/Room Door | 10x1x20.0 | 200
| C/Room Windows | 30x1x22.0 | 660
| G.Lav: Unit+Bath Door | 16x1x17.0 | 272
F/Floor
| C/Room Door | 10x1x20.0 | 200
| C/Room Windows | 30x1x22.0 | 660
| G.Lav: Unit+Bath Door | 10x1x17.0 | 170
2302
|  |  | @ | 49.97 | %sft | 115030.94
35 | Providing & Fixing False Ceilling of gypsum board in paneels of req: design and size in/c frame work
of aluminium T-section hanged with nails wire to ceilling and etc complete. (R.A)
| Male+F.Male Tech: Ceilling | 2x16.0x30.0 | 960
| Prin: Celling | 1x12.25x20.0 | 245
| P.A & Visitor Celling | 1x16.0x13.25 | 212
| Conf: + Off: Celling | 2x25.0x15.0 | 750
| V.Prin+Exam Celling | 2x16.67x13.25 | 442
2609
|  |  | @ | 110 | P.sft | 286990
4 | Reinforced cement concrete work including all labour and material except the cost of steel
reinforcement and its labour for bending and binding which will be paid separately. This rate
also includes all kinds of forms moulds. Lifting shuttering curing rendering and finishing the
exposed surface (including screening and washing of shingle)
R.C. work in roof slab, beams columns rafts. Lintels and other structural members laid in
situ or precast laid in position completed in all respects. 1:2:4. (SI, NO: 6i P. 19)
Plinth Beam
| C/R L/Wall | 1x3x43.75x1.50x0.50 | 98
| C/R S/Wall | 1x3x15.625x1.50x0.50 | 35
| Ver: S/Wall | 1x2x6.625x1.50x0.50 | 10
| C/R Tie Beam | 2x18.25x0.75x1.50 | 41
| Ver: L/Wall Areches | 1x43.37x0.75x2.0 | 65
| S/Wall | 1x2x7.0x0.75(3+4.50) | 39
| Plate | 4x2.0x1013x0.50 | 50
| Ver: L/Wall Areches | 1x43.37x1.125x1.0 | 48
Lintel
| C/R Door | 2x5.50x1.13x0.75 | 9
| C/R Windows | 2x6.0x1.13x0.75 | 10
| C/R B/Side | 2x2x6.0x0.75x0.75 | 14
Slab
| Ver: C/R Roof | 1x46.375x29.375x0.42 | 572
| C/Wall M.Gate Col: | 2x2.50x2.50x1.0 | 13
| " | 2x2.0x2.0x2.50 | 20
| " Column | 2x1.50x1.50x7.0 | 32
| Lav: Lintel | 1x10.25x0.75x1.0 | 8
| " Roof Slab | 1x12.25x8.50x0.42 | 44
| S.Tank Bottom Slab | 1x6.0x7.0x0.42 | 18
| " Top | 1x6.0x7.0x0.25 | 11
| S.Tank Slab | 1x8.0x4.0x0.25 | 8
| M/R Slab | 1x4.0x3.25x0.25 | 4
1149
Deduction
| Ver: Opening Arech | 5x5.50x0.75x0.50 | 10
| Ver: | 5x4.50x0.75x0.50 | 8
| " | 5x4.50x0.75x0.75 | 4
22
|  | Net: Qty 1149 (-) 22 = | 1127
|  |  | @ | 337 | P.cft | 379799
Page No: 03
S.NO | Description | Measurement | Quantity | Rate | Unit | Amount
5 | Fabrication of mild steel reinforcement for cement concrete including cutting bending,
laying in position making joints and fastenings including cost of binding wire (also includes
removal of rust from bars.) Using Tor Bars. (SI, NO: 7 (b) P.20)
| Qty: Same Item No: (04) R.C.Cx 1127 x5.50/112 |  | 55.3438
|  |  | @ | 5001.97 | P.cwt | 276827.7772
6 | Filling watering and ramming earth in floor with surplus earth from foundation lead upto one
chain and lift upto 5feet. (SI, NO: 21 P.5)
| 2/3 Qty: Same as Item No. 01 (-) 1443x2/3= |  | 962
962
|  |  | @ | 1512.5 | %0cft | 1455.025
7 | Filling watering and ramming earth under floor with new earth excavated from outside lead
upto one chain and lift upto 5feet. (SI, NO: 22 P.5)
| C/R floor bed | 2x19.625x15.625x1.92 | 1178
| Ver: | 1x40.75x6.625x1.92 | 518
| Approach path | 1x100.0x10.0x0.63 | 630
2326
|  |  | @ | 3630 | %0cft | 8443.38
8 | Supplying and filling sand under floor and plugging in wall.(SI,NO:29 P.31)
| C/R Floo Bed | 2x19.625x15.625x0.50 | 307
| Ver: | 1x40.75x6.625x0.50 | 135
442
|  |  | @ | 1141.25 | %cft | 5044.325
9 | Damp proof course with cement sand and shingle concrete (1:2:4) including 2 coats of
asphltic mixture. (SI, NO: 27 P. 23)
3" thick
| C/Wall Plinth | 1x400.0x0.75 | 300
| Lav: I/Wall | 1x3x10.625x1.125 | 36
| " S/Wall | 1x3x4.625x1.125 | 16
| " P S/Wall | 1x2x2.625x1.125 | 6
358
|  |  | @ | 3982.18 | %sft | 14256.2044
10 | Pacca brick work in ground floor in Cement sand mortar 1:6. (SI, NO: 5( I )e P. 25)
| C/R L/Wall | 1x2x43.37x1.125(11+13+11/3) | 1138
| C/R S/Wall | 1x2x16x1.125x11.0 | 39
| " S/Wall | 1x16.0x1.125x13.0 | 234
| Ver: L/Wall | 1x43.37x1.125x6.50 | 717
| " S/Wall | 1x2x7.0x1.13x11.0 | 173
| " D/Wall | 4x6.50x0.75x3.0 | 58
| Ver: L/Wall | 1x43.37x1.125(1.50+3.50+1.50/3) | 106
| Lav: B L/Wall | 1x2x10.25x0.75(8.0+7.75/2) | 121
| " S/Wall | 1x3x5.0x0.75(8.0+7.75/2) | 89
| " P S/Wall | 1x10.25x0.75x6.0 | 46
| " S/Wall | 1x3.0x0.75x6.0 | 14
| W.Tank Piller | 4x1.13x0.75x2.0 | 7
| W.Tank L/Wall | 1x2x6.50x0.37x3.50 | 17
| " S/Wall | 1x2x4.75x0.37x3.50 | 12
2771
Deduction
| C/R Door | 2x4.0x1.125x7.0 | 63
| " Windows | 2x3x4.50x1.125x4.0 | 121
Page No: 04
S.NO | Description | Measurement | Quantity | Rate | Unit | Amount
| Offset | 2x2x4.50x0.37(3+5.0) | 162
| Ver: Opening | 5x6.50x1.125x6.50 | 238
| Base Plate | 4x2.0x1.125x0.50 | 5
| " Space | 4x0.75x1.125x1.50 | 5
| Door Lintel | 2x5.50x1.125x0.75 | 9
| " | 2x6.0x1.125x0.75 | 10
| C/R B/S (W) | 2x2x6.0x0.75x0.75 | 14
| Ver: D/Wall | 5x5.50x0.75x0.50 | 10
| " | 5x4.50x0.75x0.50 | 8
| " Arech | (5x4.50x0.75x0.75/3) | 4
| Lav: Door | 2x2.50x0.75x7.0 | 26
| Vent: | 2x2.0x0.75x1.50 | 5
| Lintel | 1x10.25x0.75x1.0 | 8
688
|  | Net Qty:- 2771 (-) 688 = | 2083
|  |  | @ | 12674.36 | %cft | 264006.9188
11 | Pacca brick work in other than building i/ c strcking of joints on walls upto 20 feet
height in:1:6. (SI, NO: 7( I )e P. 26)
| C/Wall | 1x400.0x0.37x4.50 | 666
| Piller | 80x0.75x0.37x4.50 | 100
766
|  |  | @ | 12346.65 | %cft | 94575.339
12 | Providing and fixing G.I frames / chowkhats of size 7" x 2" or 4½" x 3" for door using/
window using 20 gauge G.I. sheet i/c welded hinges and fixing at site with necessary hold
fasts filling with cement sand slurry of tation 1:6 and repairing the jambs. The cost also i/c
carriage tools and plants used in making and fixing.(SI, NO: 28/29 P. 98)
Door Using
| C/R door"H" | 2x4.0 | 8
| C/R Door "V" | 2x2x7.0 | 28
| Lav: Door "H" | 2x2.50 | 5
| Lav: Door "V" | 2x2x7.0 | 28
69
|  |  | @ | 228.9 | P.rft | 15794.1
Windows Using
| C/R Windows "H" | 2x3x2x4.50 | 54
| c/R Windows "V" | 2x3x4x3.67 | 84
138
|  |  | @ | 240.5 | P.rft | 33189
13 | Supplying & fixing in position iron / steel grill of ¾" x ¼" size flat iron of approved
designe including painting 3 coats etc. complete wight not tobe less than 3.7 Lbs/sq foot of
finished grill.(SI, NO: 26 P.97)
| C/R Windows | 2x3x3x1.29x3.58 | 83
| Lav: Vent: | 2x2.0x1.50 | 6
89
|  |  | @ | 180.5 | P.sft | 16064.5
14 | Making & fixing steel grated doors with 1/16"thick sheeting including angle iron frame 2"x2"
⅜" and ¾" square bars 4" centre to centre with locking arrangement.(SI, NO: 24 P. 97)
| Main Gate | 1x10.0x6.0 | 60
|  |  | @ | 726.72 | P.sft | 43603.2
Page No: 05
S.NO | Description | Measurement | Quantity | Rate | Unit | Amount
15 | Cement plaster 1:6 upto 20" height.(b) ½" thick. (SI, NO: 13(b) P. 58)
| C/R (I/S) Wall | 2x2x20.0(11.0+13.0) | 960
| " | 2x2x16.0(11.0+13.0) | 768
| Ver: (I/S) Wall | 1x2x41.125(11.0+13.0+11.0/3) | 959
| Ver: S/Wall | 1x2x7.0x11.0 | 154
| Ver: F/S O/Side | 1x43.37x(11.0+13.0+11.0/3) | 506
| C/R B/S Offset | 2x2x4.50x(11.013.0/2) | 216
| Ver: Steps | 1x15.0x6.50 | 98
| C/Wall (I/S) | 1x400.0x1.50 | 1800
| Piller | 1x80x2.0x0.37x4.50 | 266
| Plinth (I/S) | 1x400.0x1.50 | 600
| Lav: B | 2x2x(5.0+4.0)x(8.0+7.75) | 284
| Passage Wall | 1x10.25x8.0 | 82
| Plinth | 1x2x(10.625+10.625)x1.50 | 80
| Lav: Steps | 1x4.0x1.50 | 64
| S.Tank | 1x2x(6.50+2.50)x4.0 | 72
| W.Tank Piller | 4x2(1.13+0.75)x2.0 | 30
| " (I/S) | 1x2(5.75+4.75)x3.50 | 74
| " | 1x2x(6.50+5.50)x3.50 | 84
| M/R (I/S) | 1x2x(3.25+3.0)X3.0 | 38
| " (O/S) | 1x(4.0+3.75)x3.0 | 23
| " |  | 7158
Deduction
| C/R Door | 2x4.0x7.0 | 56
| " Windows | 2x3x4.50x4.0 | 108
| Ver: Opening | 5x6.50x3.50 | 113
| " Arech | 5x2x5.50x0.50 | 28
| " | 5x2x5.50x0.50 | 28
| " | 5x2x4.50x0.50 | 11
| Ver: L/Beam (O/S) | 1x43.37x1.0 | 29
| " Piller (O/S) | 6x0.50x9.50 | 43
| Lav: Door | 2x2.50x7.0 | 35
451
|  | Net Qty:- 7158 - 451 = | 6707
|  |  | @ | 2206.6 | %sft | 147996.662
16 | Cement plaster 1:4 upto 20" height.(a) ⅜" thick. (SI, NO: 11(a) P. 58)
|  | Qty: same as above item No:(15) | 6707
|  |  | @ | 2197.52 | %sft | 147387.6664
17 | Cement plaster 1:4 upto 20" height.(c) ¾" thick. (SI, NO: 11(c) P. 58)
| C/R Plinth Pattas | 1x2x(43.75+26.75)x0.50 | 71
| Corner | 2x5x0.50(11.0+13.0/2) | 60
| C/Wall Pattas | 1x2x400.0x0.50 | 400
| " Corner | 4x4x0.50x4.0 | 32
| Lav: Block | 1(10.25+5.50)0.50 | 81
| Roof | 1(10.25+10.25+2.50+5.50) | 32
| Corner | (1+3)x0.50x7.50 | 15
691
|  |  | @ | 2590.5 | %sft | 17900.355
18 | Cement pointing struck joints on walls.Ratio 1:2. (SI, NO: 19(a) P. 59)
| C/R B/S | 1x43.37(11.13+11.0/3) | 506
| F W/S | 1x2x25.37x11.0 | 558
| Ver: C/R Plinth (O/S) | 1x2x(43.37+26.75)2.0 | 280
Page No: 06
S.NO | Description | Measurement | Quantity | Rate | Unit | Amount
| C/Wall O/S | 1x400.0x4.0 | 1600
| " Plinth (O/S) | 1x400.0x1.25 | 500
| Lav: Block (O/S) | 1x10.25x7.75 | 79
| " | 1x2x5.50(7.75+8.0/2) | 87
| P. Wall (O/S) | 1(10.25+3.75)6.0 | 84
3694
Deduction
| C/R (B/S) "W" | 2x2x5.50x(11+13/2) | 264
| Lav: Vent: | 2x3.0x2.0 | 12
276
|  | Net Qty:- 3694 - 276 = | 3418
|  |  | @ | 1287.44 | %sft | 44004.6992
19 | Cement concrete plain including placing compcting, finishing and curing, complete (including
screening and washing of stone aggregate without shuttering.). (SI, NO: 5 P.18)
Ratio 1:3:6
| C/R Floor | 2x20.0x16.0x0.125 | 80
| Ver: | 1x41.125x7.0x0.125 | 36
| Lav: F/Bed | 2x5.0x4.0x0.12 | 48
164
|  |  | @ | 12595 | %cft | 20655.8
20 | Providing and fixing ⅜" thick marble tiles of approved quality & colour shade size
8" x 4/6" x 4" in dado skirting & facing removal / tucking of existing plaster surface etc.
over ½" thick of cement mortar 1:3 setting mortar base including filling the joints &
washing the tiles with white cement slurry, current, finishing cleaning and polishing etc.
complete.(SI,NO: 68 P.55)
| C/R floor | 2x20.0x16.0 | 640
| Ver: floor | 1x41.125x7.0 | 288
| C/R Door Sill | 2x4.0x1.13 | 9
| Ver: Sill | 2x5.50x1.13 | 12
949
|  |  | @ | 186.04 | P.sft | 176551.96
21 | Notice board made with cement.(SI, NO: 1 P. 100)
| C/R Balck Board | 2x8.0x4.0 | 64
64
|  |  | @ | 58.11 | P.sft | 3719.04
22 | Providing and laying 1" thick topping cement concrete (1:2:4) including surface finishing and
dividing into panels. (SI, NO: 16 P. 47)
"A" | 1/1/2" thick
| Ver: C/R Roof | 1x46.37x29.375 | 1362
| Lav: | 1x12.25x8.50 | 104
1466
|  |  | @ | 2548.29 | %sft | 37357.9314
"B" | 2" thick
| Lav: Passage | 1x11.50x3.0 | 35
35
|  |  | @ | 3275.5 | %sft | 1146.425
23 | 1st class deodar wood wrought. Joinery in doors and windows etc. fixed in position including
chowkats hold fasts h inges, iron tower blts. Chocks cleats, handles and cords with hooks,
etc. Deodar panelled or panelled and glazed or fully glazed. 1¾" thick. (SI, NO: 7(b) P.65)
only shuttrs.
| C/Room Door | 1x2x3.67x6.71 | 49
| " Windows | 2x3x3x1.29x3.67 | 85
| Lav: Door | 2x2.25x6.75 | 30
164
|  |  | @ | 1273.66 | P.sft | 208880.24
Page No: 07
S.NO | Description | Measurement | Quantity | Rate | Unit | Amount
24 | Laying floor of approved with glazed tile ¼" thick cement 1:2 over ¾" thick cement
mortar 1:2 complete. (SI, NO: 24 P. 48)
| Lav: Floor | 2x5.0x4.0 | 40
| D/Sill | 2x2.25x0.83 | 4
44
|  |  | @ | 27678.86 | %sft | 12178.6984
25 | White glazed tile ¼" thick dado jointed in white cment and laid over 1:2 cement sand
mortar ¾" thick including finishing. (SI, NO: 37 P.50)
| Lav: I/S | 2x2x(5.0+4.0)x4.0 | 144
| Door Offset | 2x2x0.50 | 4
152
Deduction
| Lav: Door | 2x2.50x3.0 | 15
|  | Net Qty:- 152 - 15 = | 137
|  |  | @ | 28299.3 | %sft | 38770.041
26 | Providing & laying HALLA or pattern tiles glazed 6"x 6" x½" on floor or wall facing in
required floor & pattern of STILE specification jointed in white cement & pigment over a
base of 1:2 grey cement mortar ¾" thick including washing & filling of joins with slaurry
of white cement and pigment in desired shape with finishing claning & cost of wax polish etc.
complete including cutting tiles to proper profile.(SI, NO: 61 P. 54)
| Ver: F/s Beam | 1x43.37x1.0 | 43
| Piller | 6x0.50x9.50 | 29
72
|  |  | @ | 47651.56 | %sft | 34309.1232
27 | Extra labour rate for making cement plaster pattas/band around straight or carved opening
& around the edges of roof slabs the width not less than 6" with fine finshing as directed
by Engineer Incharge. (SI, NO: 35 P.61)
| Corner | 5x2x11.0 | 110
| C/R Plinth | 1x2(43.75+26.75) | 141
| C/Wall Pattas | 1x2x400.0 | 800
| " | 4x4.0x4.0 | 64
| Lav: P.Wall | 1x2(12.62+11.625) | 49
| Roof | 1(10.25+5.50+5.50+10.25) | 32
| Corner | (3+1)x7.75 | 31
1227
|  |  | @ | 19.36 | P.rft | 23754.72
28 | Two coats of bitumen laid hot using 34 lbs for %sft over roof and blinded with sand at one
Cft per % Sft. (SI, NO: 13 P.41)
| C/Room Over Roof | 1x46.375x29.375 | 1362
1362
|  |  | @ | 1887.4 | %sft | 25706.388
29 | Supplying & fixing caligraphy tiles of approved size in required colour & design of tiles
specification jointed in white cement & pigment over a base of 1:2 Grey cement mortar 3/4"
thick & i/c washing & filling of joints with slurry white cement & pigment in desired shape
with finishing cleaning & coat of wax polsh etc. complete i/c cutting tiles to proper profile
including carrage upto site of work. (R.A)
| Ver: F/S O/S | 1x6.0 | 6 Nos
6 Nos
|  |  | @ |  | P.sft
Page No: 08
S.NO | Description | Measurement | Quantity | Rate | Unit | Amount
30 | Whit washing.(SI,NO: 26 P.60)
Three Coats.
| C/R (I/S) | 2x20.0x16.0 | 640
| Ver: F/S O/S | 1x41.125x7.0 | 288
| Tie Beam | 2x2x20.0x1.75 | 140
| Roof Chajja | 1x2x46.37x1.50 | 139
| Side | 1x2x26.37x1.50 | 79
| Lav: | 2x5.0x4.0 | 40
1326
|  |  | @ | 829.95 | %sft | 11005.137
31 | Extra labour rate making grooves of 1" x ¼" or ¾" x ¼" plastered surface with true
edges both vertically & horizontly with uniform depth & with groove base smoothly finished
etc. complete as per instruction of Engineer Incharge.(SI,NO: 34 P.61)
| Ver: F/S | 2x31.0x2.0 | 124
| " | 5x31x1.25 | 194
| " (V) | 5x57x0.25 | 71
389
|  |  | @ | 7.71 | P.rft | 2999.19
32 | Primary coat of chalk under distempering.(SI,NO: 23 P.59)
|  | Qty: Same as Item No (16) | 6707
|  |  | @ | 442.75 | %sft | 29695.2425
33 | Distempering. (SI,NO: 24 P.60)
Three Coats.
|  | Qty same Item NO. (32) | 6707
|  |  | @ | 1079.65 | %sft | 72412.1255
34 | Colour washing.(SI,NO: 25 P.60)
Two Coats.
|  | Qty Same Item No: (18) | 3416
3416
|  |  | @ | 859.9 | %sft | 29374.184
35 | Colour washing of two coats over one coat white washed surface.(SI,NO: 25 P.60)
|  | Qty Same Item No. (17) | 616
616
|  |  | @ | 416.63 | %sft | 2566.4408
32 | Painting doors and windows any type.three coats. (SI,NO: 4(b/c) P. 76)
NEW SURFACE
| C/R Door | 2x2x4.0x7.0 | 112
| " Windows | 2x3x2x4.50x4.0 | 216
| Lav: Door | 2x2x2.50x7.0 | 70
398
|  |  | @ | 1160.06 | %sft | 4617.0388
Page No: 09
S.NO | Description | Measurement | Quantity | Rate | Unit | Amount
33 | Painting Guard bars, gates iron bars gratings, railings including standard barces (etc) and
similar open work. (SI,NO: 4(d) P. 76)
NEW SURFACE
| M.Gate | 1x2x10.0x6.0 | 120
120
|  |  | @ | 674.6 | %sft | 809.52
2760022
36 | Providing/Appluing graifto (3/8" to 1/2" thick). The product composed of material marble guard stone
iron exide detonium HSC natural colour chips and pigment amenia nitrogen jelicoal heated on high
temperature on ultra voilet lamp mixed and acryllic resin anti bacterial & fungal acctivies & anti fumming against
alkali shoeing on blistering wrikling or lifting after application resistant to accelerated weather change
& resistant to water head of 100 liter per 8 hours drying time having touch dry from 4 to 8 hours fully dry
72 hours the specific gravity varies from texture to texture from 2.5 to 2.8 (R.A)
| Prin: Wall | 1x2x(12.25+20.0)x10.50 | 677
677
|  |  | @ | 29 | P.sft | 19633
Mosaic tiles availbe in the market is of poor quaility and not durable heance of Provision of Marble
3/8" thick has been provided keeping in view the estibility of flooring w/o exceeding
of over all aproved cost.
|  | District Officer |  |  | Deputy District Officer
| Sub-Engeenir | Education works |  |  | Education works
|  | Works & services Department |  |  | Works & services Department
|  | Shaheed Benazir Abad |  |  | Nawabshah.

## Sheet7
Detailed Estimate W/S & S/F
Name of Work:- Improvement of Existing Public School in Shaheed Benazirabad Division (02 Units) 2015-16 Programme ADP-286) @ Shaheed Benazir Bhutto Public School for Girls Nawabshah (Const: of Soakpit and External Development)
S.NO | Description | Measurement | Quantity |  | Rate | Unit | Amount
1 | Making the connection with existing G.I pipe 2" dia i/c cutting the pipe & providing and
fixing neccesary fitting (S.I No 10 (a) Page No. 18)
|  | 1x1 | 1 | No
|  |  | 1 | No
|  |  | @ |  | 399.86 | Each | Rs. | 399.86 | 399.86
2 | Providing R.C.C. pipes with collers class "B" digging the trnches to requird and fixing in
position i/c cutting fitting and jointing with maxphaltic composition and cement mortor 1:1
and testing with water pressure to a head of 4" feet above the top of heighst and refilling
with excavated staff.(SI,NO.2 P.21)
"A" | 9" dia | 1x60 | 60 | Rft
|  |  | 60 | Rft
|  |  | @ |  | 250.6 | P.rft | Rs. | 15036 | 15036
"B" | 6" dia | 1x40 | 40 | Rft
|  |  | 40 | Rft
|  |  | @ |  | 199.25 | P.rft | Rs. | 7970 | 7970
3 | P/F 24" x 18" bevelled edge mirror of belgium glass complete with 1/8"thick hard board and
C.P screws fixed to wooden plate.(SI,NO:3, P.6)Superior Pattern
| " |  | 8 | No | 2376 | Each | Rs. | 19008 | 19008
4 | P/F in position Nyloon connections complete with 1/2"dia brass stop cock with pair of brass
nuts and lining joints to nyloon connection.(SI,NO: 23 P.6)
| " | 1x18 | 18 | No
|  |  | @ |  | 447.15 | Each | Rs. | 8048.7 | 8048.7
5 | Providing & Fixing Chrome plated brass Twoel rail complete with brackets fixing on wooden
claets with 1" long C.P. brass screws.(SI NO: 1 (iii) (b) P NO: 07)
Towel rail 24" long
3/4" dia round or square (Superior Pattern)
|  | 1x8 | 8 | No
|  |  | @ |  | 1082.95 | Each | Rs. | 8663.6 | 8663.6
6 | S/F soap tray earthan ware with C.P screwes etc complete (SI NO: 05 Page NO: 08)
|  | 1x8 | 8 | Rft
|  |  | @ |  | 497.2 | P.rft | Rs. | 3977.6 | 3977.6
7 | Boring for tube well in wall bearing nails from ground level upto 100 ft.or 30.5 meter depth
i/c making and with drawing of casing pipe.(SI,NO: 1 P.41)(PHE)
|  | 1x60 | 60 |  | 160 | Prft | 9600 |  | 9600
8 | Providing and Laying and jointing UPVC pressure Pipes of Class "B" (equivalent Make) fixing
in trenches i/c cutting fitting and jointing with "Z" joints with one rubber ring i/c testing
with water to head of 61 motor 200ft (PHES E-1, d P-22)
| 6" Dia | 1x80 | 80 |  | 262 | P.rft |  | 20960 | 20960
9 | Supplying & fixing Bath Room accessories set ( 7 piece) i/c towel rod, brush holder soap
tray, shelf of approved desing i/c cost of screws, nuts etc complete. (Master Brand).
(SI,NO: 23, P.19)
|  | 1x2 | 2 | No
|  |  | 2 | No
|  |  | @ |  | 10322.4 | Each | Rs. | 20644.8 | 20644.8
Page No: 02
S.NO | Description | Measurement | Quantity |  | Rate | Unit | Amount
10 | Providing & Fixing full way gun metal valces with wheels, threaded or flabged ends with rubber
washer standard pattern (Note: standared manufacturer by M/S Anwar Mechnical Works
(SI NO: 4 (B-viii) Page No: 17)
| 3" Dia | 1x2 | 2 |  | 1940.84 | P.rft |  | 3881.68 | 3881.68
[8 empty] | 118192 | 118190.24
Non-Schedule Item
1 | Providing nad Fixing UPVC trap 4"x4" dia grade (AGM)+equaivalnt i/c cutting with collers clamps
and rubber the rate i/c making holds in walls plinth floor and roof for fixing pipe and good in
C: C 1:2:4 testin presure head 20feet (R.A)
|  | 1x12 | 12 | NO
|  |  | 12 | No
|  |  | @ |  | 1340 | Each | Rs. | 16080 | 16080
2 | Providing & fixing UPVC brach 4"x4" dia wuth acess door grade-1 (AGM) equaivalnt i/c Cutting
(R.A)
|  | 1x6 | 6 | No
|  |  | 6 | No
|  |  | @ |  | 1199 | Each | Rs. | 7194 | 7194
3 | Suppling & fixing Gate Volve (Brass) Wheele thrated type suproior quality (R.A)
|  | 1x8 | 8 | N
|  |  | 8 | N
|  |  | @ |  | 625 | Each | Rs. | 5000 | 5000
4 | P/F UPVC pipe 4" dia ( PAK ARAB ) SCH - 40 on surface by using clips / saddler socket /
Reducer / Bush / Tea wtc.which will be paid speartely or recessed in masonary, C.C. or R.C.C.
upto 60 feet height & making good with C.C. i/c curing, finishing etc. Complete as per
instructions of the Engineer Incharge, specifications of the material should meet the
requirements of class 12454-B in accordance with the ASTM-D-1978 type 1 Grade Rate i/c
all cost of labour, materials, carriage, scaffolding / laders,etc. complete.(R.A)
|  | 1x400 | 400 | Rft
|  |  | 400 | Rft
|  |  | @ |  | 290 | P.Rft | Rs. | 116000 | 116000
7 | P/F 4" dia U PVC plug tee / Y tee of Pak Arab make of approved quality on wall upto height of 50 ft with plastic clamp paid seperately this i/c making jointing with UPVC fitting by using approved pest solution (AGM make) etc complete as per instruction of the Engineer I/c all labour material cartage scafolding etc (R.A)
| " | 1x16 | 16 | No | 1199 | Each | Rs. | 19184 | 19184
6 | P/F UPVC BEND ( LONG ) 4" of ( PAK ARAB ) make of approved quality i/c making joints by
using pests / solution AGM make asper instructions of the Engineer Incharge Rate i/c all
cost of labour, materials, carriage, scaffolding etc cpmplete(N.S.I)
|  | 1x24 | 24 | No
|  |  | 24 | No
|  |  | @ |  | 1021 | Each | Rs. | 24504 | 24504
7 | P/F 4" dia UPVC socket ( PAK ARAB ) make of approved quality i/c making joints by using
pests / solution AGM make asper instructions of the Engineer Incharge Rate i/c all cost of
labour, materials, carriage, scaffolding etc. cpmplete(R.A)
|  | 1x6 | 6 | No
|  |  | 6 | No
|  |  | @ |  | 306 | Each | Rs. | 1836 | 1836
Page No: 03
S.NO | Description | Measurement | Quantity |  | Rate | Unit | Amount
8 | P/F 4" dia UPVC Cowel/Terminal Guard/Endcap of ( PAK ARAB) make of approved quality i/c
making joints by using pests/solution AGM mak as per instruction of the Engineer Incharge
Rate i/c all cost of labour, materials, carriage scaffolding etc cpmplete(R.A)
|  | 1x8 | 8 | No
|  |  | 8 | No
|  |  | @ |  | 306 | Each | Rs. | 2448 | 2448
9 | P/F 4" dia UPVC P -Trap ( PAK ARAB ) make of approved quality i/c making joints by using
pests / solution AGM make asper instructions of the Engineer Incharge Rate i/c all cost of
labour, materials, carriage, scaffolding etc. cpmplete(R.A)
|  | 1x10 | 10 | No
|  |  | 10 | No
|  |  | @ |  | 674 | Each | Rs. | 6740 | 6740
10 | Providing & fixing UPVC WC CONNECTOR 4" of ARAB make of approved quality including making
joints by using pest/solution AGM make as per instruction of the Engineer Incharge.
Rate i/c all cost of labour,materials,cartage,scaffolding laders etc complete(N.S.I)
|  | 1x8 | 8 | No
|  |  | 8 | No
|  |  | @ |  | 416 | Each | Rs. | 3328 | 3328
11 | P/F Squating type white coloured W.C Pan size 585 x 435 mm (PORTA) (USA) with i/c the cost
of hang type flushing cistern with internal fitting and flush copper pipe with bend & making
requisite number of holes in walls plinth & floor for pipe connection & making good in cement
concrete 1:2:4 i/c flushing tank (PORTA) with 4" earthern ware trap and C.I thumble etc as
entire satisfacation of Engineer Inchange. (R.A)
|  | 1x6 | 6 | No
|  |  | 6 | No
|  |  | @ |  | 14331.63 | Each | Rs. | 85989.78 | 85989.78
12 | P/F wash down (Commode) size 685 x 645 mm (PORTA) (USA) one piece with i/c the cost of
flushing cistern 6 litre fixing with back to wall hydraulic seat cover & making requisite No: of
holes in walls Floor for pipe connection & making i/c earthenware s-trap etc: complete as entire
satisfacation of Engineer Incharge. (R.A)
|  | 1x2 | 2 | No
|  |  | 2 | No
|  |  | @ |  | 18405.75 | Each | Rs. | 36811.5 | 36811.5
13 | P/F Wash Basin with padestal size 635 x 510 mm (PORTA) (USA) with i/c the cost of Bolts.
Nuts and washer & making requisite number of holes in walls for pipe connection etc as
entire satisfaction of Engineer Incharge. (R.A)
|  | 1x8 | 8 | No
|  |  | 8 | No
|  |  | @ |  | 14331.63 | Each | Rs. | 114653.04 | 114653.04
14 | Providing PPR Pipe and specials and clamps etc including cutting threading end point and fitting
with and i/c the cost of breaking walls floor and roofs. This rate also including wrapping
bitumen tap around pipe etc. complete as entire satisfaction of Engineer Incharge. (R.A)
"A" | 3/4"dia
|  | 1x100 | 100 | Rft
|  |  | 100 | Rft
|  |  | @ |  | 124.37 | P.Rft | Rs. | 12437 | 12437
"C" | 1"dia
|  | 1x2000 | 2000 | Rft
|  |  | 2000 | Rft
|  |  | @ |  | 161.4 | P.Rft | Rs. | 322800 | 322800
Page No: 04
S.NO | Description | Measurement | Quantity |  | Rate | Unit | Amount
15 | Providing and fixing in position 1/2" dia T-Cock (SONEX) with c.p head etc. satisfaction of Engineer
Inchaege. (R.A)
|  | 1x18 | 18 | No
|  |  | 18 | No
|  |  | @ |  | 1757.94 | P.No | Rs. | 31642.92 | 31642.92
16 | Providing and Fixing in Position 1/2" dia Double Bib Cock i/c Muslim Shower with pipe waste
etc c.p head etc.as entire satisfaction of Engineer Incharge. (R.A)
|  | 1x2 | 2 | No
|  |  | 2 | No
|  |  | @ |  | 8302.94 | P.No | Rs. | 16605.88 | 16605.88
18 | Providing and fixing in Position General Bib Cock (SONEX) with c.p head etc. as entire
satisfaction of Engineer Inchaege. (R.A)
|  | 1x6 | 6 | No
|  |  | 6 | No
|  |  | @ |  | 2032.94 | P.No | Rs. | 12197.64 | 12197.64
19 | Providing Fixing water pumping set with Diamond moter and pump 1HP 1400PRM Single Phase
220 volts 2"x1/1/2" suction and deilevary 40ft head i/c base Plate and also making C:C: 1:3:6
plate form of required base size and fixing with nuts & bolts etc. complete in all respects.
|  | 1x1 | 1 | No
|  |  | 1 | No
|  |  | @ |  | 18470 | P.No | Rs. | 18470 | 18470
20 | Providing and fixing in position 1/2" dia Basin Mixture (SONEX) with c.p head etc.
as entire satisfaction of Engineer Incharge. (R.A)
|  | 1x8 | 8 | No
|  |  | @ |  | 7752.94 | P.No | Rs. | 62023.52 | 62023.52
915945.28
[6 empty] | N.S Items Rs. |  | 915945
835451.76
[6 empty] | S. Items | Rs. | 118192
[6 empty] | G. Total:- | Rs. | 1034139
| Contractor |  |  | Executive Engineer
Education Works Division
Shaheed Benazirabad
5 | P/F steel sinkless local make complete with cost iron or wrought iron bracket 6" inches
built in wall 1½" rubber plug chrom brass chain 1½" C.P brass waste with 1½" plate PVC
waste pipe & making requisite number of holes in walls & plinth & floor for pipe connection
& making good in cement concrete 1:2:4.
Steel sink stainless sized 33" x 18" local making. (Standard Pattern) (SI,NO: 19(c) P.6)
|  |  | 12 | E | 5712.3 | Each | Rs. | 68547.6 | 68547.6
6 | S/F sink mixture cock of suprior quality with C. P. head ½" dia. (SI,NO:17,P.19)
|  |  | 12 | E | 2745.6 | Each | Rs. | 32947.2 | 32947.2
10 | Boring for tube well in wall bearing nails from ground level upto 100 ft.or 30.5 meter depth
i/c making and with drawing of casing pipe.(SI,NO: 1 P.41)(PHE)
|  |  | 140 |  | 160 | Prft | 22400 |  | 22400
[6 empty] | Total:- |  | 2192165.84 | 2192165.84
Page NO: 02
S.NO | Description | Measurement | Quantity |  | Rate | Unit | Amount
5 | P/F open wall shower set with hower, shwer road 1/2" dia road 4' plastic coted etc superior quality
entire satisfaction of Engineer Incharge. (R.A)
|  |  | 48 | No | 19860 | P.No | Rs. | 953280 | 953280
6 | S/F wash basin mixture ½" dia suprior quality with c.p head of master makes as direction of
entire satisfaction of Engineer Incharge. (R.A)
|  |  | 48 | No | 8781.3 | P.No | Rs. | 421502.4 | 421502.4
7 | P/F Gyzer (Sui-Gas type) singer company having capacity of 50' gallon i/c automatic burning system with
pilot thermastate set (foreign) made complete this rate also all carriage and labour charges for fitting etc
complete. (R.A)
|  |  | 12 | No | 42450 | P.No | Rs. | 509400 | 509400
8 | Providing & fixing buner made of cast Iron with stop cock frammed trepond stand etc complete (N.S.I)
|  |  | 24 | No | 6000 | P.No | Rs. | 144000 | 144000
9 | Providing & fixing stainless steel bowl 24"18"x8" local make complete with 1-1/2" c.p brast west , with 1-1/2" PVC west pipe whicch making requiste recess in slab etc complete
|  |  | 12 | No | 6000 | P.No | Rs. | 72000 | 72000
Page NO: 02
S.NO | Description | Measurement | Quantity |  | Rate | Unit | Amount
12 | P/F PLUG TEE 4" dia (PAK ARAB) SCH -40 make of approved quality design of various sizes
fixed to UPVC pipe / fiiting paid separtely, using approved adhesive compound upto 20 feet
hight as per instructions of the Engineer Incharge specifications of the materials should
meet the requirements of class 12454-B in accordance with the ASTM D 1784 type 1 grade
1 Rate i/c all cost of labour,materials,cartage,scaffolding laders etc complete(R.A)
|  |  | 92 | E | 774 | Each | Rs. | 71208 | 71208
13 | P/F 4" dia UPVC Cowel/Terminal Guard/Endcap of ( PAK ARAB) make of approved quality i/c
making joints by using pests/solution AGM mak as per instruction of the Engineer Incharge
Rate i/c all cost of labour, materials, carriage scaffolding etc cpmplete(R.A)
|  |  | 32 | No | 306 | Each | Rs. | 9792 | 9792
14 | P/F 4" dia U PVC bend or Elbow of Pak Arab make of approved quailty on wall upto height of 50ft with plastic clamp paid seperately this i/c making jointong with UPVC fitting by using approved pest/solution etc complete and as per instruction of Egineer etc complete i/c all cost of labour material curing scafolding etc complete. (R.A)
|  |  | 280 | E | 738.15 | Each | Rs. | 206682 | 206682
15 | P/F 4" dia U PVC plug tee / Y tee of Pak Arab make of approved quality on wall upto height of 50 ft with plastic clamp paid seperately this i/c making jointing with UPVC fitting by using approved pest solution (AGM make) etc complete as per instruction of the Engineer I/c all labour material cartage scafolding etc (R.A)
|  |  | 96 | E | 1199 | Each | Rs. | 115104 | 115104
16 | P/F UPVC fitting of schedule 40(E) (AGM) or Pak Arab make) i/c jointing with PVC solvent / JTG solution and fixing at any height / floor using jhoola or long ladder in horizontal or vertical pipe as directed by the Engineer Incharge.(Plain Elbow 4" dia)(R.A)
|  |  | 20 | E | 1199 | Each | Rs. | 23980 | 23980
17 | P/F UPVC fitting of schedule 40(E) (AGM) or Pak Arab make) i/c jointing with PVC solvent / JTG solution and fixing at any height / floor using jhoola or long ladder in horizontal or vertical pipe as directed by the Engineer Incharge.(Jubilee Clip 4" dia)
|  |  | 200 | E
|  |  | @ |  | 83 | Each | Rs. | 16600 | 16600
18 | Providing Fixing water pumping set with Diamond moter and pump 1HP 1400PRM Single Phase
220 volts 2"x1/1/2" suction and deilevary 40ft head i/c base Plate and also making C:C: 1:3:6
plate form of required base size and fixing with nuts & bolts etc. complete in all respects.
|  |  | 4 | No
|  |  | @ |  | 18470 | P.No | Rs. | 73880 | 73880
[6 empty] | N.S.Items |  | 6089264 | 6601921.6
[6 empty] | S.Items |  | 2192165.84
[6 empty] | Total:- |  | 8281429.84
| Sub: Engineer |  |  |  | Assistant Engineer
Education Works Sub-Division
Nawabshah
4 | Providing & Fixing Chrome plated brass Twoel rail complete with brackets fixing on wooden
claets with 1" long C.P. brass screws.(S.I No: 1(ii) (a) P.No: 07)
Towel rail 30" long
"A" |  |  | 8 | N
|  |  | @ |  | 1082.95 | Each | Rs. | 8663.6 | 8663.6
5 | P/F in position Nyloon connections complete with 1/2"dia brass stop cock with pair of brass
nuts and lining joints to nyloon connection.(SI,NO: 23 P.6)
|  |  | 34 | E
|  |  | @ |  | 447.15 | Each | Rs. | 15203.1 | 15203.1
6 | Making the connection with existing G.I pipe 2" dia i/c cutting the pipe & providing and
fixing neccesary fitting (S.I No 10 Page No. 18)
|  |  | 2 | E | 399.86 | Each | Rs. | 799.72 | 799.72
7 | Supplying & Fixing Soap Tray Eat wire C.P screws etc Complete (S.I No: 05 Page : 08)
|  |  | 8 | E | 497.2 | Each | Rs. | 3977.6 | 3977.6
8 | P/F 24" x 18" bevelled edge mirror of belgium glass complete with 1/8"thick hard board and
C.P screws fixed to wooden plate.(SI,NO:3, P.7)Superior Pattern
|  |  | 8 | E | 2376 | Each | Rs. | 19008 | 19008
9 | Supplying & fixing Bath Room accessories set ( 7 piece) i/c towel rod, brush holder soap
tray, shelf of approved desing i/c cost of screws, nuts etc complete. (Master Brand).
(SI,NO: 25, P.16)
|  |  | 6 | E | 10322.4 | Each | Rs. | 61934.4 | 61934.4
10 | Earth were glazed guly trape 6'x6"x4" with c.I cover frame. (SI No. P. No. )
|  |  | 6 | E | 1429.67 | Each | Rs. | 8578.02 | 8578.02
11 | Providing R.C.C. pipes with collers class "B" digging the trnches to requird and fixing in
position i/c cutting fitting and jointing with maxphaltic composition and cement mortor 1:1
and testing with water pressure to a head of 4" feet above the top of heighst and refilling
with excavated staff.(SI,NO.2 P.21)
"A" | 6" dia |  | 200 | Rft | 199.25 | P.rft | Rs. | 39850 | 39850
@
12 | P/F 6"x2" or 6"x3" C.I.floor trap of the approved self cleaning design with C.I.screw/down
grating with or without a vent arm complet with and i/c making rquisite number of holes
in walls plinth & floor for pipe cinnections & making good in CC 1:2:4.(SI,NO: 23 P.05)
|  |  | 20 |  | 2042.43 | Each | 40848.6 |  | 40848.6
13 | Providing & fixing handle volves(china) (SI,NO: 5 P.17)
Each | 1" dia |  | 8 | N
|  |  | @ |  | 365.42 | Each | Rs. | 2923.36 | 2923.36
Each | 2" dia |  | 1 | N
|  |  | @ |  | 1382.92 | Each | Rs. | 1382.92 | 1382.92
14 | Boring for tube well in wall bearing nails from ground level upto 100 ft.or 30.5 meter depth
i/c making and with drawing of casing pipe.(SI,NO: 1 P.41)(PHE)
|  |  | 140 |  | 160 | Prft | 22400 |  | 22400
| Non-Schedule Items | [7 empty] | 13829251
1 | P/F Squating type white coloured W.C Pan size 585 x 435 mm (PORTA) (USA) with i/c the cost
of hang type flushing cistern with internal fitting and flush copper pipe with bend & making
requisite number of holes in walls plinth & floor for pipe connection & making good in cement
concrete 1:2:4 i/c flushing tank (PORTA) with 4" earthern ware trap and C.I thumble etc as
entire satisfacation of Engineer Inchange. (R.A)
|  |  | 24 | No | 14331.63 | Each | Rs. | 343959.12 | 343959.12
2 | P/F wash down (Commode) size 685 x 645 mm (PORTA) (USA) one piece with i/c the cost of
flushing cistern 6 litre fixing with back to wall hydraulic seat cover & making requisite No: of
holes in walls Floor for pipe connection & making i/c earthenware s-trap etc: complete as entire
satisfacation of Engineer Incharge. (R.A)
|  |  | 24 | No | 18405.75 | Each | Rs. | 441738 | 441738
3 | P/F Wash Basin with padestal size 635 x 510 mm (PORTA) (USA) with i/c the cost of Bolts.
Nuts and washer & making requisite number of holes in walls for pipe connection etc as
entire satisfaction of Engineer Incharge. (R.A)
|  |  | 48 | No | 14331.63 | Each | Rs. | 687918.24 | 687918.24
4 | Providing and Fixing in Position 1/2" dia Double Bib Cock i/c Muslim Shower with pipe waste
etc c.p head etc.as entire satisfaction of Engineer Incharge. (R.A)
|  |  | 48 | No | 8302.94 | P.No | Rs. | 398541.12 | 398541.12
5 | Supplying & Fixing UPVC soil & vent pipe AGM make of approved quality on walls & in C.C Flooring working upto 90" ft height jointing with UPVC fitting by using approved paste / solution making good etc. complete as per instruction of the engineer incharge. Rate in/c all cost of labour material cartage scaffolding jhoola etc complete.(R.A)
"A" | 4"dia
|  |  | 350 | Rft | 344 | P.Rft | Rs. | 120400 | 120400
"B" | 1-1/2"dia
|  |  | 406 | Rft | 165 | P.Rft | Rs. | 66990 | 66990
"C" | 1"dia
|  |  | 800 | Rft | 149 | P.Rft | Rs. | 119200 | 119200
"D" | 3/4"dia
|  |  | 850 | Rft | 144 | P.Rft | Rs. | 122400 | 122400
6 | P/F PLUG TEE 4" dia (PAK ARAB) SCH -40 make of approved quality design of various sizes
fixed to UPVC pipe / fiiting paid separtely, using approved adhesive compound upto 20 feet
hight as per instructions of the Engineer Incharge specifications of the materials should
meet the requirements of class 12454-B in accordance with the ASTM D 1784 type 1 grade
1 Rate i/c all cost of labour,materials,cartage,scaffolding laders etc complete(R.A)
|  |  | 10 | E | 774 | Each | Rs. | 7740 | 7740
7 | P/F 4" dia UPVC Cowel/Terminal Guard/Endcap of ( PAK ARAB) make of approved quality i/c
making joints by using pests/solution AGM mak as per instruction of the Engineer Incharge
Rate i/c all cost of labour, materials, carriage scaffolding etc cpmplete(R.A)
|  |  | 12 | E | 306 | Each | Rs. | 3672 | 3672
8 | P/F UPVC BEND ( LONG ) 4" of ( PAK ARAB ) make of approved quality i/c making joints by
using pests / solution AGM make asper instructions of the Engineer Incharge Rate i/c all
cost of labour, materials, carriage, scaffolding etc cpmplete(N.S.I)
|  |  | 49 | E | 1021 | Each | Rs. | 50029 | 50029
9 | P/F 4" dia U PVC plug tee / Y tee of Pak Arab make of approved quality on wall upto height of 50 ft with plastic clamp paid seperately this i/c making jointing with UPVC fitting by using approved pest solution (AGM make) etc complete as per instruction of the Engineer I/c all labour material cartage scafolding etc (R.A)
|  |  | 14 | E
|  |  | @ |  | 1199 | Each | Rs. | 16786 | 16786
10 | P/F 4" dia U PVC bend or Elbow of Pak Arab make of approved quailty on wall upto height of 50ft with plastic clamp paid seperately this i/c making jointong with UPVC fitting by using approved pest/solution etc complete and as per instruction of Egineer etc complete i/c all cost of labour material curing scafolding etc complete. (R.A)
|  |  | 2 | E
|  |  | @ |  | 738.15 | Each | Rs. | 1476.3 | 1476.3
11 | P/F UPVC fitting of schedule 40(E) (AGM) or Pak Arab make) i/c jointing with PVC solvent / JTG solution and fixing at any height / floor using jhoola or long ladder in horizontal or vertical pipe as directed by the Engineer Incharge.(Jubilee Clip 4" dia)
|  |  | 100 | E
|  |  | @ |  | 83 | Each | Rs. | 8300 | 8300
12 | Providing Fixing water pumping set with Diamond moter and pump 1HP 1400PRM Single Phase
220 volts 2"x1/1/2" suction and deilevary 40ft head i/c base Plate and also making C:C: 1:3:6
plate form of required base size and fixing with nuts & bolts etc. complete in all respects.
|  | 1x3 | 3 | No
|  |  | 3 | No
|  |  | @ |  | 18470 | P.No | Rs. | 55410 | 55410
2444559.78
134147.74
Non-Schedule Item
1 | Providing nad Fixing UPVC trap 4"x4" dia grade (AGM)+equaivalnt i/c cutting with collers clamps
and rubber the rate i/c making holds in walls plinth floor and roof for fixing pipe and good in
C: C 1:2:4 testin presure head 20feet (R.A)
|  |  | 26 | E | 1340 | Each | Rs. | 34840
|  |  | @ | [5 empty] | 34840
2 | Providing & fixing UPVC brach 4"x4" dia wuth acess door grade-1 (AGM) equaivalnt i/c Cutting
(R.A)
|  |  | 10 | E | 1199 | Each | Rs. | 11990
|  |  | @ | [5 empty] | 11990
Page NO: 02
S.NO | Description | Measurement | Quantity |  | Rate | Unit | Amount
3 | Suppling & fixing Gate Volve (Brass) Wheele thrated type suproior quality
|  |  | 3 | N | 625 | Each | Rs. | 1875
4 | P/F UPVC pipe 4" dia ( PAK ARAB ) SCH - 40 on surface by using clips / saddler socket /
Reducer / Bush / Tea wtc.which will be paid speartely or recessed in masonary, C.C. or R.C.C.
upto 60 feet height & making good with C.C. i/c curing, finishing etc. Complete as per
instructions of the Engineer Incharge, specifications of the material should meet the
requirements of class 12454-B in accordance with the ASTM-D-1978 type 1 Grade Rate i/c
all cost of labour, materials, carriage, scaffolding / laders,etc. complete.(R.A)
|  |  | 200 | Rft | 290 | P.Rft | Rs. | 58000
|  |  | @ | [5 empty] | 58000
7740
|  |  | @ | [5 empty] | 50029
7 | P/F 4" dia UPVC socket ( PAK ARAB ) make of approved quality i/c making joints by using
pests / solution AGM make asper instructions of the Engineer Incharge Rate i/c all cost of
labour, materials, carriage, scaffolding etc. cpmplete(R.A)
|  |  | 10 | E | 306 | Each | Rs. | 3060
|  |  | @ | [5 empty] | 3060
|  |  | @ | [5 empty] | 3672
9 | P/F 4" dia UPVC P -Trap ( PAK ARAB ) make of approved quality i/c making joints by using
pests / solution AGM make asper instructions of the Engineer Incharge Rate i/c all cost of
labour, materials, carriage, scaffolding etc. cpmplete(R.A)
|  |  | 18 | E | 674 | Each | Rs. | 12132
|  |  | @ | [5 empty] | 12132
10 | Providing & fixing UPVC WC CONNECTOR 4" of ARAB make of approved quality including making
joints by using pest/solution AGM make as per instruction of the Engineer Incharge.
Rate i/c all cost of labour,materials,cartage,scaffolding laders etc complete(N.S.I)
|  |  | 25 | E | 416 | Each | Rs. | 10400
|  |  | @ | [5 empty] | 10400
Page NO: 03
S.NO | Description | Measurement | Quantity |  | Rate | Unit | Amount
12 | P/F Wash Basin with padestal size 635 x 510 mm (PORTA) (USA) with i/c the cost of Bolts.
Nuts and washer & making requisite number of holes in walls for pipe connection etc as
entire satisfaction of Engineer Incharge. (R.A)
|  |  | 18 | No | 14331.63 | Each | Rs. | 257969.34
|  |  | @ | [5 empty] | 257969.34
14 | Providing and fixing in position 1/2" dia T-Cock (SONEX) with c.p head etc. satisfaction of Engineer
Inchaege. (R.A)
|  |  | 26 | No | 1757.94 | P.No | Rs. | 45706.44
15 | Providing and fixing in position 1/2" dia Basin Mixture (SONEX) with c.p head etc.
as entire satisfaction of Engineer Incharge. (R.A)
|  |  | 10 | No | 7752.94 | P.No | Rs. | 77529.4
|  |  | @ | [5 empty] | 77529.4
16 | Providing and fixing in Position General Bib Cock (SONEX) with c.p head etc. as entire
satisfaction of Engineer Inchaege. (R.A)
|  |  | 26 | No | 2032.94 | P.No | Rs. | 52856.44
17 | Providing Fixing water pumping set with Diamond moter and pump 1HP 1400PRM Single Phase
220 volts 2"x1/1/2" suction and deilevary 40ft head i/c base Plate and also making C:C: 1:3:6
plate form of required base size and fixing with nuts & bolts etc. complete in all respects.
|  | 1x1 | 1 | No
|  |  | 1 | No
|  |  | @ |  | 18470 | P.No | Rs. | 18470 | 18470
[6 empty] | Total:- |  | 10855533
| Sub: Engineer |  |  |  | Assistant Engineer
Education Works Sub-Division
Nawabshah
5 | Providing PPR Pipe and specials and clamps etc including cutting threading end point and fitting
with and i/c the cost of breaking walls floor and roofs. This rate also including wrapping
bitumen tap around pipe etc. complete as entire satisfaction of Engineer Incharge. (R.A)
"A" | 1/2"dia
|  |  | 100 | Rft | 87.81 | P.Rft | Rs. | 8781
"B" | 3/4"dia
|  |  | 850 | Rft | 124.37 | P.Rft | Rs. | 105714.5
"C" | 1"dia
|  |  | 800 | Rft | 161.4 | P.Rft | Rs. | 129120
|  |  | @ | [5 empty] | 441738
|  |  | @ | [5 empty] | 398541.12
Executive Engineer
| Contractor |  |  |  | Education Works Division
Shaheed Benazirabad
[6 empty] | N.S Items Rs. |  | 2179831 | 52856.44
1438967.3
[6 empty] | S. Items | Rs. | 134147.74
[6 empty] | G. Total:- | Rs. | 2313978.74
2 | Making connection with public health for the houble hold fitting eith M.S clamps : scockets sims
etc. complete. (S.I No 12 Page No. 15)
3" dia
|  | 1x1 | 1 | E
|  |  | 1 | E
|  |  | @ |  | Rs. 149.9 | Each | Rs. | 150
3 | S/F Sawan type piller cock of superior quality single C.P. head ½" dia.(SI,NO: 18 (a) P.16)
| G/Floor | 1x6 | 6 | No
| Ist Floor | 1x6 | 6 | No
| 2nd Floor | 1x3 | 3 | No
| 3rd Floor | 1x6 | 6 | No
|  |  | 21 | No
|  |  | @ |  | Rs.273.90 | Each | Rs. | 5752
4 | Earth were glazed guly trape 6'x6"x4" with c.I cover frame. (SI No. P. No. )
| G/Floor | 1x8 | 8 | No
| Ist Floor | 1x6 | 6 | No
| 2nd Floor | 1x3 | 3 | No
| 3rd Floor | 1x6 | 6 | No
|  |  | 23 | No
|  |  | @ |  | Rs.273.90 | Each | Rs. | 4731
5 | Providing R.C.C. pipes with collers class "B" digging the trnches to requird and fixing in
position i/c cutting fitting and jointing with maxphaltic composition and cement mortor 1:1
and testing with water pressure to a head of 4" feet above the top of heighst and refilling
with excavated staff.(SI,NO.2 P.21)
9" dia
|  | 1x350 | 350 | Rft
|  |  | 350 | Rft
|  |  | @ |  | Rs.115.20 | P.rft | Rs. | 40320
6 | Consturution of Main Hole of inspection chamber for the required dia of circular sewer
and 3"x6" (1067mm) depth with walls of B.B. in cement mortor 1:3 1/2"thick in side of walls
and 1" ( 25mm ) thick over bending and channels i/c fixing C.I. main hole cover with frame of
clear opening 1½" x 1½" (457 x 457 mm ) of 1.75 cwt ( 88.9 kg ) embedded in plain C.C/ 1:2:4
& fixing 1" (25mm) M.S/ steps 6" (150mm) wide projecting 4" ( 102mm) from the face of wall
at 12" (305mm) C/C duty painted etc: complete as per specification & drawing No.D.P/I of
Public Health Circular southern zone (SINO.1 P.31)
|  | 1x9 | 9 | N
|  |  | 9 | N
|  |  | @ |  | Rs.5789.30 | Each | Rs. | 52104
[6 empty] | S.Item |  | 103856.72
Page No: 02
S.NO | Description | Measurement | Quantity |  | Rate | Unit | Amount
Non-Schedule Item
1 | Providing nad Fixing UPVC trap 4"x4" dia grade (AGM)+equaivalnt i/c cutting with collers clamps
and rubber the rate i/c making holds in walls plinth floor and roof for fixing pipe and good in
C: C 1:2:4 testin presure head 20feet (R.A)
|  | 1x30 | 30 | E
|  |  | 30 | E
|  |  | @ |  | Rs. 1340.00 | Each | Rs. | 40200
2 | Providing & fixing UPVC brach 4"x4" dia wuth acess door grade-1 (AGM) equaivalnt i/c Cutting
(R.A)
|  | 1x36 | 36 | E
|  |  | 36 | E
|  |  | @ |  | Rs. 1199.00 | Each | Rs. | 43164
3 | Suppling & fixing Gate Volve (Brass) Wheele thrated type suproior quality
|  | 1x10 | 10 | E
|  |  | 10 | E
|  |  | @ |  | Rs. 625.00 | Each | Rs. | 6250
4 | P/F UPVC pipe 4" dia ( PAK ARAB ) SCH - 40 on surface by using clips / saddler socket /
Reducer / Bush / Tea wtc.which will be paid speartely or recessed in masonary, C.C. or R.C.C.
upto 60 feet height & making good with C.C. i/c curing, finishing etc. Complete as per
instructions of the Engineer Incharge, specifications of the material should meet the
requirements of class 12454-B in accordance with the ASTM-D-1978 type 1 Grade Rate i/c
all cost of labour, materials, carriage, scaffolding / laders,etc. complete.(R.A)
|  | 1x993 | 993 | Rft
|  |  | 993 | Rft
|  |  | @ |  | Rs.290.00 | P.Rft | Rs. | 287970
5 | P/F PLUG TEE 4" dia (PAK ARAB) SCH -40 make of approved quality design of various sizes
fixed to UPVC pipe / fiiting paid separtely, using approved adhesive compound upto 20 feet
hight as per instructions of the Engineer Incharge specifications of the materials should
meet the requirements of class 12454-B in accordance with the ASTM D 1784 type 1 grade
1 Rate i/c all cost of labour,materials,cartage,scaffolding laders etc complete(R.A)
|  | 1x30 | 30 | E
|  |  | 30 | E
[5 empty] | Rs.774.00 | Each | Rs. | 23220
6 | P/F UPVC BEND ( LONG ) 4" of ( PAK ARAB ) make of approved quality i/c making joints by
using pests / solution AGM make asper instructions of the Engineer Incharge Rate i/c all
cost of labour, materials, carriage, scaffolding etc cpmplete(N.S.I)
|  | 1x15 | 15 | E
|  |  | 15 | E
|  |  | @ |  | Rs. 1021.00 | Each | Rs. | 15315
7 | P/F 4" dia UPVC socket ( PAK ARAB ) make of approved quality i/c making joints by using
pests / solution AGM make asper instructions of the Engineer Incharge Rate i/c all cost of
labour, materials, carriage, scaffolding etc. cpmplete(R.A)
|  | 1x30 | 30 | E
|  |  | 30 | E
|  |  | @ |  | Rs.306.00 | Each | Rs. | 9189
Page No: 03
S.NO | Description | Measurement | Quantity |  | Rate | Unit | Amount
8 | P/F 4" dia UPVC Cowel/Terminal Guard/Endcap of ( PAK ARAB) make of approved quality i/c
making joints by using pests/solution AGM mak as per instruction of the Engineer Incharge
Rate i/c all cost of labour, materials, carriage scaffolding etc cpmplete(R.A)
|  | 1x35 | 35 | E
|  |  | 35 | E
|  |  | @ |  | Rs.306.00 | Each | Rs. | 10710
9 | P/F 4" dia UPVC P -Trap ( PAK ARAB ) make of approved quality i/c making joints by using
pests / solution AGM make asper instructions of the Engineer Incharge Rate i/c all cost of
labour, materials, carriage, scaffolding etc. cpmplete(R.A)
|  | 1x40 | 40 | E
|  |  | 40 | E
|  |  | @ |  | Rs.674.00 | Each | Rs. | 26960
10 | Providing & fixing UPVC WC CONNECTOR 4" of ARAB make of approved quality including making
joints by using pest/solution AGM make as per instruction of the Engineer Incharge.
Rate i/c all cost of labour,materials,cartage,scaffolding laders etc complete(N.S.I)
|  | 1x10 | 10 | E
|  |  | 10 | E
|  |  | @ |  | Rs. 416.00 | Each | Rs. | 4160
11 | P/F Squating type white coloured W.C Pan size 585 x 435 mm (PORTA) (USA) with i/c the cost
of hang type flushing cistern with internal fitting and flush copper pipe with bend & making
requisite number of holes in walls plinth & floor for pipe connection & making good in cement
concrete 1:2:4 i/c flushing tank (PORTA) with 4" earthern ware trap and C.I thumble etc as
entire satisfacation of Engineer Inchange. (R.A)
| G/Floor | 1x10 | 10 | No
| Ist Floor | 1x10 | 10 | No
| 2nd Floor | 1x5 | 5 | No
| 3rd Floor | 1x10 | 10 | No
|  |  | 35 | No
|  |  | @ |  | Rs. 14331.63 | Each | Rs. | 501607
12 | P/F wash down (Commode) size 685 x 645 mm (PORTA) (USA) one piece with i/c the cost of
flushing cistern 6 litre fixing with back to wall hydraulic seat cover & making requisite No: of
holes in walls Floor for pipe connection & making i/c earthenware s-trap etc: complete as entire
satisfacation of Engineer Incharge. (R.A)
| G/Floor | 1x2 | 2 | No
| Ist Floor | 1x2 | 2 | No
| 2nd Floor | 1x1 | 1 | No
| 3rd Floor | 1x2 | 2 | No
|  |  | 7 | No
|  |  | @ |  | Rs. 18405.75 | Each | Rs. | 128840
13 | P/F Wash Basin with padestal size 635 x 510 mm (PORTA) (USA) with i/c the cost of Bolts.
Nuts and washer & making requisite number of holes in walls for pipe connection etc as
entire satisfaction of Engineer Incharge. (R.A)
| G/Floor | 1x10 | 10 | No
| Ist Floor | 1x10 | 10 | No
| 2nd Floor | 1x5 | 5 | No
| 3rd Floor | 1x10 | 10 | No
|  |  | 35 | No
|  |  | @ |  | Rs. 14331.63 | Each | Rs. | 373547
Page No: 04
S.NO | Description | Measurement | Quantity |  | Rate | Unit | Amount
14 | Providing G.I Pipe and specials and clamps etc including cutting threading end point and fitting
with and i/c the cost of breaking walls floor and roofs. This rate also including wrapping
bitumen tap around pipe etc. complete as entire satisfaction of Engineer Incharge. (R.A)
"A" | 1/2"dia
| G/Floor | 1x150 | 150 | Rft
| 2nd Floor | 1x175 | 175 | Rft
|  |  | 575 | Rft
|  |  | @ |  | Rs. 87.81 | P.Rft | Rs. | 50491
"B" | 3/4"dia
| G/Floor | 1x175 | 175 | Rft
| Ist Floor | 1x160 | 160 | Rft
|  |  | 595 | Rft
|  |  | @ |  | Rs. 124.37 | P.Rft | Rs. | 74000
"C" | 1"dia
| G/Floor | 1x80 | 80 | Rft
| Ist Floor | 1x60 | 60 | Rft
|  |  | 250 | Rft
|  |  | @ |  | Rs. 161.40 | P.Rft | Rs. | 40350
15 | Providing and Fixing in Position 1/2" dia Swana Jet Shower (SONEX) i/c Shower Rod with C.P
head etc. as entire satisfaction of Engineer Incharge. (R.A)
| G/Floor | 1x6 | 6 | No
| Ist Floor | 1x6 | 6 | No
| 2nd Floor | 1x3 | 3 | No
| 3rd Floor | 1x6 | 6 | No
|  |  | 21 | No
|  |  | @ |  | Rs. 4672.94 | P.No | Rs. | 98131
16 | Providing and fixing in Position General Bib Cock (SONEX) with c.p head etc. as entire
satisfaction of Engineer Inchaege. (R.A)
| G/Floor | 1x10 | 10 | No
| Ist Floor | 1x10 | 10 | No
| 2nd Floor | 1x50 | 5 | No
| 3rd Floor | 1x10 | 10 | No
|  |  | 35 | No
|  |  | @ |  | Rs. 2032.94 | P.No | Rs. | 71152
17 | Providing and fixing in position 1/2" dia T-Cock (SONEX) with c.p head etc. satisfaction of Engineer
Inchaege. (R.A)
| G/Floor | 1x10 | 10 | No
| Ist Floor | 1x10 | 10 | No
| 2nd Floor | 1x50 | 5 | No
| 3rd Floor | 1x10 | 10 | No
|  |  | 35 | No
|  |  | @ |  | Rs. 1757.94 | P.No | Rs. | 61528
Page No: 05
S.NO | Description | Measurement | Quantity |  | Rate | Unit | Amount
18 | Providing and Fixing in Position 1/2" dia Double Bib Cock i/c Muslim Shower with pipe waste
etc c.p head etc.as entire satisfaction of Engineer Incharge. (R.A)
| G/Floor | 1x4 | 4 | No
| Ist Floor | 1x4 | 4 | No
| 2nd Floor | 1x2 | 2 | No
| 3rd Floor | 1x4 | 4 | No
|  |  | 14 | No
|  |  | @ |  | Rs. 8302.94 | P.No | Rs. | 116241
19 | Providing and fixing in position 1/2" dia Basin Mixture (SONEX) with c.p head etc.
as entire satisfaction of Engineer Incharge. (R.A)
| G/Floor | 1x4 | 4 | No
| Ist Floor | 1x4 | 4 | No
| 2nd Floor | 1x2 | 2 | No
| 3rd Floor | 1x4 | 4 | No
|  |  | 14 | No
|  |  | @ |  | Rs. 7752.94 | P.No | Rs. | 108541
[6 empty] | Total:- |  | 2195422.72
[6 empty] | N.S.Item |  | 2091566
[6 empty] | S.Item |  | 103856.72
| Sub: Engineer |  |  |  | Assistant Engineer
Education Works Sub-Division
Nawabshah
1 | P/F equating type white glazed of flushing cistern with internal fitting & flush pipe with
with bend & making requisite number of holes in wall plinth & floor for pipe connection &
making good in cement concrete 1:2:4
with 4" dia white glazed earthen ware trap & plastic thumble.(SI,NO: 1 - B (ii) P.1)
|  | 2 NO. | @ |  | Rs.2069.10 | Each |  | Rs. 4138.00
2 | P/F 6"x2" or 6"x3" C.I.floor trap of the approved self cleaning design with C.I.screw/down
grating with or without a vent arm complet with and i/c making rquisite number of holes
in walls plinth & floor for pipe cinnections & making good in CC 1:2:4.(SI,NO: 23 P.05)
|  | 2 NO. | @ |  | Rs.244.35 | Each |  | Rs. 489.00
3 | S/F long BIB - COCK of superior quality with C.P. head ½" dia. (SI,NO: 15(a) P.15)
|  | 2 NO. | @ |  | Rs.211.00 | Each |  | Rs. 422.00
4 | P/F 4" dia C.I. soil & vent pipes i/c cutting and fitting and extra painting to match the
colour of the building(SI,NO: 1 P.8)
|  | 12 NO. |  |  | Rs.103.40 | P.rft |  | Rs. 1241.00
5 | Providing & Fixing 4" dia C.I.Terminal guard including extra painting to match the colour of
the building. (SI,NO: 11 P.9)
|  | 2 NO. | @ |  | Rs.115.10 | Each |  | Rs. 230.00
6 | S/F cancealed TEE STOP COCK of sup: quality with crystal head ½" dia.(SI,NO:14(b) P.15)
|  | 2 NO. | @ |  | Rs.252.10 | Each |  | Rs. 504.00
7 | Providing G.I.pipes specials and clamps etc i/c fixing cutting and fitting complete with and
i/c the cost of breaking through walls and roof making good etc painting two coats after
cleaning the pipe etc with whit zink paint with pigment to match the colour of the building &
testing with water to a pressure head of 200 feet and handling.(SI,NO: 1 P.11)
| ½" dia | 50 rft | @ |  | Rs.25.20 | P.rft |  | Rs. 1260.00
| ¾" dia | 50 rft | @ |  | Rs.34.40 | P.rft |  | Rs. 1720.00
| 1" dia | 40 rft | @ |  | Rs.46.50 | P.rft |  | Rs. 1860.00
8 | Providing R.C.C. pipes with collers class "B" digging the trnches to requird and fixing in
position i/c cutting fitting and jointing with maxphaltic composition and cement mortor 1:1
and testing with water pressure to a head of 4" feet above the top of heighst and refilling
with excavated staff.(SI,NO.2 P.21)
| 4" dia | 12 rft | @ |  | Rs.48.00 | P.rft |  | Rs. 576.00
| 6" dia | 12 rft | @ |  | Rs.72.40 | P.rft |  | Rs. 869.00
S.NO | Description | Measurement | Quantity |  | Rate | Unit |  | Amount
9 | Providing & fixing handle volves(china) (SI,NO: 8 P.14)
| 3/4" dia | 1 NO. | @ |  | Rs.102.95 | Each |  | Rs. 103.00
| 1/2" dia | 1 NO. | @ |  | Rs.75.45 | Each |  | Rs. 75.00
10 | Boring for tube well in wall bearing nails from ground level upto 100 ft.or 30.5 meter depth
i/c making and with drawing of casing pipe.(SI,NO: 1 P.36)(PHE)
|  | 80 rft | @ |  | Rs.91.85 | P.rft |  | Rs. 7348.00
11 | P/F water pumping set 1H.P. 2800 PRM Single phase 220 volts 1-1/4"x 1" suction & delievery
40 feet head i/c base plat form required size and fixing with nuts and both complete in all
respect. (SI,NO: 11 P.30)
1 NO.
|  |  | @ |  | Rs. 5115.00 | Each |  | Rs. 5115.00
Total Rs:- 25950.00
| Contractor |  |  |  |  | District Officer Education Works
Works & Services Department
Shaheed Benazir Abad
5 | Providing & Fixing 22"x16" lavatory basin in white cement glazed earthen ware complete with
& i/c the cost of W.I. or C.I. cantilever brackets 6" inches built into walls painted white in two
coats after a primary coat of red lead paint a pair of ½" dia chorme plated piler traps.1½" dia
rubber plug and chrome platted piller taps. 1½" dia rubber plug and chrome brass waster of
. | approved pattern.1¼" dia malloable iron c.p. brass unions making and making traps, malloable
iron & floor for pipe connection & making good in cement concrete 1:2:4 (Standard
Pattern).(SINO.12 P.3)
|  | 1x2 | 2 Nos
|  |  | @ |  | Rs.1233.65 | Each |  | Rs. 2467.00
6 | Add: extra for labour for providing and fixing of earthen ware pedestal white or coloured
glazed (Foreign or equivalent) (SI,NO: 9 P.3)
|  | 1x2 | 2 Nos
|  |  | @ |  | Rs.416.55 | Each |  | Rs. 833.00
7 | S/F Sawan typ piller cock of superior quality single C.P. head ½" dia.(SI,NO: 18 (a) P.16)
|  | 1x2 | 2 Nos
|  |  | @ |  | Rs.273.90 | Each |  | Rs. 548.00
8 | P/F in position Nyloon connections complete with 1/2"dia brass stop cock with pair of brass
nuts and lining joints to nyloon connection.(SI,NO: 23 P.6)
|  | 1x6 | 6 Nos
|  |  | @ |  | Rs.77.85 | Each |  | Rs. 467.00
10 | S/F in jet shower with rod of superior quality with C.P head 1/2" dia.(SI,NO: 17 P.15)
|  | 1x1 | 1 Nos
|  |  | @ |  | Rs.197.10 | Each |  | Rs. 197.00
S.NO | Description | Measurement | Quantity |  | Rate | Unit |  | Amount
15 | Providing and fixing M.S clamps of the approved desigen to 4" dia C.I pipe sockets including
the cost of cutting and making good to wall or M.S bolts & nuts, 4" into wall including pipe
distance pieces extra painting to match the colour of the building.
|  | 1x8.0 | 8 Nos
|  |  | @ |  | Rs. 56.75 | Each
16 | P/F 4"x4" dia C.I. branch of the required degree with access floor rubber washer 3/8" tick
and bolts and nuts extra painting to match the colour of the building. (SI,NO: 5 P.8)
|  | 1x4 | 4 Nos
|  |  | @ |  | Rs.233.80 | Each |  | Rs. 935.00
17 | P/F 4" dia C.I.plain bend the required degree i/c extra painting to match the colour of the
building. (SI,NO: 10, P.9)
|  | 1x6 | 6 Nos
|  |  | @ |  | Rs.168.40 | Each |  | Rs. 1010.00
18 | Providin & Fixing 4" dia C.I. Offset of various length including extra painting to match the
colour of the buildings (SI,NO: 20 P.10)
|  | 1x4 | 4 Nos
|  |  | @ |  | Rs.171.20 | Each |  | Rs. 685.00
20 | P/F water pumping set 1H.P. 2800 PRM Single phase 220 volts 1-1/4"x 1" suction & delievery
40 feet head i/c base plat form required size and fixing with nuts and both complete in all
respect. (SI,NO: 11 P.30)
|  | 1x1 | 1 Nos
|  |  | @ |  | Rs. 5115.00 | Each |  | Rs. 5115.00
21 | Add: extra labour for concealed G.I.pipe & fiiting i/c making recess in the wall for pipe and
making good in cement mortor etc complete. (SI,NO: 2, P.11)
|  | 1x60.0 | 60
| ½" dia |  | @ |  | Rs.03.60 | P.rft |  | Rs. 216.00
22 | Providing & Fixing Chrome plated brass Twoel rail complete with brackets fixing on wooden
claets with 1" long C.P. brass screws.
3/4" dia round or square (Superior Pattern)
|  | 1x2 | 2 Nos
|  |  | @ |  | Rs.270.10 | Each |  | Rs. 540.00
S.NO | Description | Measurement | Quantity |  | Rate | Unit |  | Amount
23 | P/F 15" x 12" bevelled edge mirror of belgium glass complete with 1/8"thick hard board and
C.P screws fixed to wooden plate.(SI,NO:3, P.7)
Standard Pattern
|  | 1x2 | 2 Nos
|  |  | @ |  | Rs.663.30 | Each |  | Rs. 1327.00
Total:- Rs. 47442.00
Deputy District Officer
| Sub-Engeenir |  |  |  |  | Education works
Works & services Department
Nawabshah.