## Sheet1
SCHEDULE "B"
Name of Work:- Establishment of Bakhtawar Cadet College for Girls @ Nawabshah Distt: SBA (Construction of Cat: VI Quarters (12 Nos:) (W/S & S/Fitting & External Development) Tal: Nawabshah
S.NO | Description | Measurement | Quantity | Rate | Unit | Amount
1 | Excavation in foundation of building bridges and other structures including dagbelling
dressing refilling around structure with excavated earth watering and ramming lead upto
5ft. In ordinary soil. (SI, NO: 18 (b) P. 4)
1995
|  |  | @ | 3176.25 | %0cft | 6336.6187 | 6336.6187
2 | Cement concrete brick or stone bllast 1½" to 2" gauge.(SI, NO: 4 P. 15)
"A" | Ratio 1:4:8
2686
|  |  | @ | 9416.28 | %cft | 252921.2808 | 252921.2808
3 | Pacca brick work in foundation and plinth in.1:6. (SI,NO: 4( I )e. P. 21)
2869
|  |  | @ | 11948.36 | %cft | 342798.4484 | 342798.4484
4 | Filling watering and ramming earth under floor with new earth excavated from outside lead
upto one chain and lift upto 5feet. (SI, NO: 22 P.4)
14256
|  |  | @ | 3630 | %0cft | 51749.28 | 51749.28
5 | Cement plaster 1:6 upto 20" height.(b) ½" thick. (SI, NO: 13(b) P. 52)
2912
|  |  | @ | 2206.6 | %sft | 64256.192
6 | Cement plaster 1:4 upto 20" height.(a) ⅜" thick. (SI, NO: 11(a) P. 52)
2912
|  |  | @ | 2197.52 | %sft | 63991.7824 | 63991.7824
7 | Providing and laying 1" thick topping cement concrete (1:2:4) including surface finishing and
dividing into panels. (SI, NO: 16 P. 42)
2" thick
1458
|  |  | @ | 3275.5 | %sft | 47756.79 | 47756.79
8 | P/F cement paving blocks flooring having size of 197x97x80 (mm) of city / quddra / cobble
shape with natural colours, having strength b/w 5000 psi to 8500 psi i/c filling the joints
with hill sand and laying in specified manner / pattern & design etc. complete.
(SI,NO: 71, 72 P. 49)
"A" |  |  | 4406
|  |  | @ | 223.97 | P.sft | 986811.82 | 986811.82
"B" |  |  | 1102
|  |  | @ | 199.77 | P.sft | 220146.54 | 220146.54
9 | Galvanized wire guaze fixed to chowkats with 3/4" deoder with strips and screws.
(SI,NO: 14(d) P.60)
837
|  |  | @ | 190.72 | P.sft | 159632.64 | 159632.64
10 | Galvanized wire gauze 144 mesh per squre inch of 22 S.W.G fixed to chowkats without deoder patti
fitting complete. (S.I NO: 62 Page: 66)
1115
|  |  | @ | 104.15 | P.sft | 116127.25 | 116127.25
11 | Providing and fixing with sunk iron screws wooden architrave approved design / Shaape
thaving width not less han 2-1/2 incheses. (SI 60 P No. 66)
1003
|  |  | @ | 49.97 | Prft | 50119.91 | 50119.91
Page NO: 02
S.NO | Description | Measurement | Quantity | Rate | Unit | Amount
12 | Borrowpit excavation undressed lead upto 100ft. (SI, NO: 3 P. 1)
Ordinarry soil.
43200
|  |  | @ | 2117.5 | %0cft | 91476
13 | Laying Earth work compaction (soft, ordinary or hard soil) (SI, NO: 13 P. 3)
43200
|  |  | @ | 263 | %0cft | 11361.6
14 | Supply of clean screened ( River or Pit ) sand within 5 chains including removal of top crust
of earth or over burden & royalty to the Government or cost to the private owner.
(SI,NO: 36 P.7)
10800
|  |  | @ | 420 | %cft | 45360 | 45360
15 | Trufing slops of banks or lawns with grass sods including ploughing laying setting &
watering truf got from within a distance of 5 miles & maintenance for 15 days.
(SI,NO: 27 P.5)
21600
|  |  | @ | 1210 | %sft | 261360 | 261360
16 | Supplying Mannure. (S.I NO: 44 P.NO: 104 )
300
|  |  | @ | 298.12 | Each | 89436 | 89436
17 | Providing & fixing ornmental cement jalli 2" thick (1:2:4) without sheet.(SI,NO:11 P.18)
972
|  |  | @ | 226.02 | P.sft | 219691.44 | 219691.44
18 | Providing & Fixing iron steel grill door with angle iron framme of 1½" x 1½" x¼" and flat
iron of ¾" x ¼" with approvd design and locking arrangement embeded in masonary as per
instruction of Engineer Incharge. (SI,NO: 31 P.94)
888
|  |  | @ | 231.6 | Psft | 205660.8 | 205660.8
19 | Reinforced cement concrete spouts i/c fixing in position with top and bottom khuras
(SI,NO: 68(a) P.112)
18
|  |  | @ | 261.25 | Psft | 4702.5 | 4702.5
20 | Khaprail of cement concrete 12" x 8" x 1" of approved design / shape laid flat in 1:2 grey
cement mortar over a bed of ¾" thick grey cement mortar (1:2). (SI,NO: 39 P. 38)
912
|  |  | @ | 8977.9 | %sft | 81878.448 | 81878.448
21 | Reinforced cement concrete work including all labour and material except the cost of steel
reinforcement and its labour for bending and binding which will be paid separately. This rate
also includes all kinds of forms moulds. Lifting shuttering curing rendering and finishing the
exposed surface (including screening and washing of shingle)
R.C. work in roof slab, beams columns rafts. Lintels and other structural members laid in
situ or precast laid in position completed in all respects. 1:2:4. (SI, NO: 6i P. 17)
71
|  |  | @ | 337 | P.cft | 23927 | 23927
22 | Fabrication of mild steel reinforcement for cement concrete including cutting bending,
laying in position making joints and fastenings including cost of binding wire (also includes
removal of rust from bars.) Using Tor Bars. (SI, NO: 8 (b) P.17)
3.8
|  |  | @ | 5001.7 | P.cwt | 19006 | 19006
Page NO: 03
S.NO | Description | Measurement | Quantity | Rate | Unit | Amount
23 | Painting doors and windows any type.three coats. (SI,NO: 4(b/c) P. 70)
NEW SURFACE
5115
|  |  | @ | 2116.41 | %sft | 108254.3715 | 108254.3715
24 | Painting Guard bars, gates iron bars gratings, railings including standard barces (etc) and
similar open work. (SI,NO: 4(d) P. 76)
NEW SURFACE
672
|  |  | @ | 1270.83 | %sft | 8539.9776 | 8539.9776
[5 empty] | Total:- | 3533302.6894
| Contractor |  |  | Executive Engineer
Education Works Division
Shaheed Benazirabad
Assistant Engineer
| Sub-Engeenir |  |  |  | Education Works Division
Nawabshah.
Page NO: 02
S.NO | Description | Measurement | Quantity | Rate | Unit | Amount
5 | Reinforced cement concrete work including all labour and material except the cost of steel
reinforcement and its labour for bending and binding which will be paid separately. This rate
also includes all kinds of forms moulds. Lifting shuttering curing rendering and finishing the
exposed surface (including screening and washing of shingle)
R.C. work in roof slab, beams columns rafts. Lintels and other structural members laid in
situ or precast laid in position completed in all respects. 1:2:4. (SI, NO: 6i P. 17)
| P.Beam | 1x6x5.0x5.0x0.47 | 71
71
|  |  | @ | 337 | P.cft | 23927 | 23927
6 | Fabrication of mild steel reinforcement for cement concrete including cutting bending,
laying in position making joints and fastenings including cost of binding wire (also includes
removal of rust from bars.) Using Tor Bars. (SI, NO: 8 (b) P.17)
| Qty: Same Item No: (05) = R.C.Cx71x6.0/112= |  | 3.8036
3.8036
|  |  | @ | 5001.7 | P.cwt | 19006 | 19006
7 | Pacca brick work in ground floor in Cement sand mortar 1:6. (SI, NO: 5( I )e P. 21)
| P.Room | 1x6x5.75x0.75x3.75 | 97
| " | 1x6x5.75x0.75x3.75 | 97
194
|  |  | @ | 12674.36 | %cft | 24588.2584 | 24588.2584
8 | Cement plaster 1:6 upto 20" height.(b) ½" thick. (SI, NO: 13(b) P. 52)
| P/P Toe Wall | 1x3x2x(56.33+49.75)x3.75 | 2387
| M/Room | 1x6x2x(5.0+5.0)x3.50 | 420
| O/S | 1x6x2x(5.75+5.75)x3.50 | 483
3290
|  |  | @ | 2206.6 | %sft | 72597.14 | 72597.14
9 | Cement plaster 1:4 upto 20" height.(a) ⅜" thick. (SI, NO: 11(a) P. 52)
|  | Qty: same as above item No:(08) | 3290
|  |  | @ | 2197.52 | %sft | 72298.408 | 72298.408
10 | Providing and laying 1" thick topping cement concrete (1:2:4) including surface finishing and
dividing into panels. (SI, NO: 16 P. 42)
"A" | 2" thick
| P/P Building | 1x3x56.33x3.0 | 507
| " | 1x3x2x55.75x3.0 | 1004
| " | 1x3x56.33x3.0 | 507
2018
|  |  | @ | 3275.5 | %sft | 66099.59 | 66099.59
"B" | 3" thick
| C.Yard | 1x6x26.50x24.25 | 3856
3856
|  |  | @ | 4411.82 | %sft | 170119.7792 | 170119.7792
11 | Laying floors of approved coloured glazed tiles ¼" thick laid in white cement & pigment on
a bed of ¾" thick cement mortar 1:2 (SI,NO: 25 P. 43)
| " | 1x6x5.75x5.0 | 173
173
|  |  | @ | 27747.06 | %sft | 48002.4138 | 48002.4138
12 | Glazed tile dado ¼" thick kaid in pigment over 1:2 cement sand mortar ¾" thick including
finishing. (SI, NO: 38 P.45)
| " | 1x6x(5.75+5.0)x5.0 | 323
323
|  |  | @ | 28299.3 | %sft | 91406.739 | 91406.739
Page NO: 03
S.NO | Description | Measurement | Quantity | Rate | Unit | Amount
13 | Galvanized wire guaze fixed to chowkats with 3/4" deoder with strips and screws.
(SI,NO: 14(d) P.60)
| WS6 | 1x6x3x6.0x4.0 | 432
| V16 | 1x6x2x1.50x1.50 | 27
| WS29 | 1x6x2x2.75x4.0 | 132
| WS3K | 1x6x3.0x4.0 | 72
663
|  |  | @ | 190.72 | P.sft | 126447.36 | 126447.36
14 | Supplying & fixing in position iron / steel grill of ¾" x ¼" size flat iron of approved
designe including painting 3 coats etc. complete wight not tobe less than 3.7 Lbs/sq foot of
finished grill.(SI, NO: 26 P.93)
| Ver: OPP: | 1x6x8.0x1.50 | 72
72
|  |  | @ | 180.5 | P.sft | 12996 | 12996
Galvanized wire gauze 144 mesh per squre inch of 22 S.W.G fixed to chowkats without deoder patti
fitting complete. (S.I NO: 62 (b) Page: 66)
| Ver: OPP: | 1x6x8.0x7.0 | 336
336
|  |  | @ | 104.15 | P.sft | 34994.4 | 34994.4
15 | Providing & fixing ornmental cement jalli 2" thick (1:2:4) without sheet.(SI,NO:11 P.18)
| Main Entrance | 1x6x8.0x1.50 | 72
72
|  |  | @ | 226.02 | P.sft | 16273.44 | 16273.44
16 | Khaprail of cement concrete 12" x 8" x 1" of approved design / shape laid flat in 1:2 grey
cement mortar over a bed of ¾" thick grey cement mortar (1:2). (SI,NO: 39 P. 38)
| Over Head Tank | 1x3x6.0x2.0 | 36
| " | 1x3x2x(15.0+6.0/2)x3.50 | 221
| " | 1x3x2x(15.0+2.0/2)x3.50 | 179
436
|  |  | @ | 8977.9 | %sft | 39143.644 | 39143.644
17 | P/F cement paving blocks flooring having size of 197x97x80 (mm) of city / quddra / cobble
shape with natural colours, having strength b/w 5000 psi to 8500 psi i/c filling the joints
with hill sand and laying in specified manner / pattern & design etc. complete.
(SI,NO: 71, 72 P. 49)
| " | 1x3x55.08x13.0 | 2148
| " | 1x3x55.08x13.0 | 2148
4296
| Coloured 4296x60%= |  | 2578
|  |  | @ | 223.97 | P.sft | 577394.66 | 577394.66
| Grey 4296x40%= |  | 1718
|  |  | @ | 199.77 | P.sft | 343204.86 | 343204.86
18 | Preparing the surface & painting with Weather coat i/c rubbing the surface with rubbing brick
/sand paper, filling the voids with chalk / plaster of paris and then painting with weather
coat of approved make. (New Surface). (SINO: 38- PNO: 56)
| C.Yard Wall O/S | 1x3x55.08x7.0 | 1157
| O/S | 1x3x2x25.0x7.0 | 1050
| I/S | 1x3x(24.25+26.50+24.25+26.50)x7.0 | 2132
4339
|  |  | @ | 2567.95 | %sft | 111423.3505 | 111423.3505
Page NO: 04
S.NO | Description | Measurement | Quantity | Rate | Unit | Amount
19 | Primary coat of chalk under distempering.(SI,NO: 23 P.54)
| P/P | 1x6x5.0x5.0 | 150
| " | 1x6x2x(5.0+5.0)x3.75 | 450
600
|  |  | @ | 442.75 | %sft | 2656.5 | 2656.5
18 | Distempering Three Coats.. (SI,NO: 24 ( C) P.54)
|  | Qty same Item NO. (19) | 600
|  |  | @ | 1079.65 | %sft | 6477.9 | 6477.9
19 | Colour washing of two coats over one coat white washed surface.(SI,NO: 25 P.60)
| P.Room | 1x6x(5.75+5.75)x3.50 | 242
242
|  |  | @ | 1303.17 | %sft | 3153.6714 | 3153.6714
[5 empty] | Total:- | 2355169
Assistant Engineer
| Sub-Engeenir |  |  |  | Education Works Division
Nawabshah.
Assistant Engineer
| Sub-Engeenir |  |  |  | Education Works Division
Nawabshah.
5 | Supply of clean screened ( River or Pit ) sand within 5 chains including removal of top crust
of earth or over burden & royalty to the Government or cost to the private owner.
(SI,NO: 36 P.7)
| Hostel B/S | 1x2x85.0x26.50x3.87 | 17434
| Room @ Hall Offset | 1x9.33x9.0x3.87 | 324
| B/S Hall @ Room | 1x21.12x9.0x3.87 | 736
| " | 2x75.50x26.25x3.87 | 25340
| F/S | 1x2x56.50x38.75x3.87 | 16946
60780
|  |  | @ | 420 | %cft | 255276 | 255276
6 | Laying earth in 6" layers levelling dressing & watering for compaction etc. complete.
(SI,NO: 13(b) P.4)
|  | Qty: Same as Item NO: (05) | 60780
60780
|  |  | @ | 263 | %0cft | 15985.14 | 15985.14
Page NO: 02
S.NO | Description | Measurement | Quantity | Rate | Unit | Amount
7 | Providing and Fixing Stainless steel 50mm dia Round Pipe with all required accessories complete
in all respect as shown in drawings and as direction by the Engineer. Cutting holes in RCC Walls/
Roof Slab for fixing and making good the damges etc. complete.(R.A)
| F/S Elev: Semi Circle | 1x2x2.50x7.0 | 35
| F/S Top Elevation | 1x2x2.50x9.0 | 45
| Cor: Opp: G+F/F Horz: | 1x2x2x7.0x1.50 | 42
| " | 1x2x2x3x12.0x1.50 | 216
| " | 1x2x2x7.08x1.50 | 43
| F/S Poarch | 1x(3.0+28.33+3.0)x1.50 | 132
513
|  |  | @ | 1471.25 | P.sft | 754751.25 | 754751.25
8 | Providing & Fixing Lamination Wardrobe with fram 1-1/2" x1-1/2" ist class deoder wood
framme or 3/4" thick lamination sheet 3/4" 1-1/4"x2' Height 7' sheet size 3/4" thick in back
shelves, drawer as shutter i/c brass fitting such as hinjes, handles lacking arregment, hanger
round bar rod and shoe box etc complete as per direction of site incharge (R.A)
| G/Floor | 1x9x9.25x6.50 | 541
| Monitor Room | 1x2x2.25x6.50 | 29
| Warden Room | 1x9.25x6.50 | 60
| Ist Floor | 1x10x9.25x6.50 | 601
1231
|  |  | @ | 1585 | P.sft | 1951135 | 1951135
9 | First Class Deoder wood wrought joinery work in wire gauze door and windows with 22 S.W.G
Galvanized wire gauze 144 mesh per squre inch iron fitting complete. (S.I NO: 14 (b) Page: 59)
| G/Floor Room D36 | 1x11x3.50x7.0 | 270
| C.Hall | 1x5.50x7.0 | 39
| Ist Floor | 1x11x3.50x7.0 | 270
579
|  |  | @ | 562.98 | P.sft | 325965.42 | 325965.42
10 | Providing and fixing brass spring hinges to wire gauzed doors (S.I NO: 18 P.NO: 60)
| G/Floor | 1x11 | 11
|  | 1x11 | 11
22
|  |  | @ | 801.35 | Each | 17629.7 | 17629.7
11 | Providing and fixing approved quality mertice lock. (SI NO. 21 P NO. 60)
| G/Floor Room | 1x11 | 11
| F/Floor | 1x11 | 11
| Lav: | 1x12 | 12
| Ist Floor | 1x12 | 12
46
|  |  | @ | 1786.13 | Each | 82161.98 | 82161.98
12 | Providing and fixing with sunk iron screws wooden architrave approved design / Shaape
thaving width not less han 2-1/2 incheses. (SI 60 P No. 73)
| G/Foor Room Door | 1x11x(7.0+3.50+7.0) | 193
| F/Floor | 1x11x(7.0+3.50+7.0) | 193
| Lav: G/Floor | 1x13x(7.0+2.50+7.0) | 215
| F/Floor | 1x12x(7.0+2.50+7.0) | 198
| Warden Room | 1x(7.0+3.50+7.0) | 18
817
|  |  | @ | 49.97 | Prft | 40825.49 | 40825.49
Page NO: 03
S.NO | Description | Measurement | Quantity | Rate | Unit | Amount
13 | Supplying & fixing in position iron / steel grill of ¾" x ¼" size flat iron of approved
designe including painting 3 coats etc. complete wight not tobe less than 3.7 Lbs/sq foot of
finished grill.(SI, NO: 26 P.93)
| Room (W) | 1x9x3.0x4.0x4.0 | 432
| Monitor Room | 2x4.0x4.0 | 32
| Comon Room | 1x2x4.0x4.0 | 32
| Comon Room WFS5 | 1x5.0x4.0 | 20
| Warden Room | 1x3x4.0x4.0 | 48
| (V) | 1x13x2.0x2.0 | 52
| F/Floor | 10x3x4.0x4.0 | 480
| Monitor Room | 1x2x4.0x4.0 | 32
| (V) | 1x12x2.0x2.0 | 48
1176
|  |  | @ | 180.5 | P.sft | 212268 | 212268
14 | Laying white 1" thick marble flooring fine dressed in the surface without winging set in lime mortar
1:2 including rubbing & polishing of the joints. (SI,NO: 28 P.43)
"A" | 1" Thick
| Stair case T= | 1x84x6.0x1.0 | 504
| Landing | 1x2x6.0x6.0 | 72
| F/S Step | 1x(5.0+6.0+7.0+6.0+5.0)x1.0 | 29
| " | 1x(4.50+5.50+6.50+5.50+4.50)x1.0 | 27
| " | 1x(4.0+5.0+6.0+5.0+4.0)x1.0 | 24
| " | 1x(3.50+4.50+5.50+4.50+3.50)x1.0 | 22
| " | 1x(3.0+4.0+5.0+4.0+3.0)x1.0 | 19
| Palt form | 1x21.25x4.0 | 343
| " | 1x(2.0+21.25x2.0/3) | 28
1068
|  |  | @ | 628.93 | P.sft | 671697.24 | 671697.24
"B" | 3/4" Thick
| Riser | 1x86x6.0x0.50 | 258
| Landing Riser | 1x2x6.0x0.50 | 6
| Wall Side Skirting | 1x84x1.0x0.50 | 42
| Landing | 1x2x(6.0+6.0)x0.50 | 12
| F/S Steps Riser | 1x29.0x0.50 | 15
| " | 1x27.0x0.50 | 12
| " | 1x24.0x0.50 | 12
| " | 1x22.0x0.50 | 11
| " | 1x19.0x0.50 | 10
378
|  |  | @ | 567.48 | P.sft | 214507.44 | 214507.44
15 | Providing & fixing Stainless steel stair railing of of 3½ft height comprising of horizontal 2½"x2½" at
bottom & centre 1½"x1½" vertical tube 8" c/c and 3" dia stain less steel tube vertical post with round
ball on top all as per drawings and directions of the Engineer with & i/c. cutting holes in treads
for fixing and making good the damages etc. Complete.
| " | 2x1x(8.50+8.50+8.50) | 51
51
|  |  | @ | 4142 | P.sft | 211242 | 211242
16 | Preparing the surface & painting with matt finish i/c rubbing the surface with Bathy
( silicon carbide rubbing brick ) filling the voids with zink / chalk/plaster of parise mixture.
Applying frist coat premix making the surface smooth & then painting 3 coats with matt
finish of approved make etc.complete.(New Surface) (SI,NO: 36 P.61)
"A" | G/Floor | 1x9x2x(12.021.0)x11.50 | 6831
| Warden Room | 1x2x(11.25+12.0)x11.50 | 534
Page NO: 04
S.NO | Description | Measurement | Quantity | Rate | Unit | Amount
| Office | 1x2x(9.0+7.0)x11.50 | 368
| Common Room | 1x2x(20.0+25.0)x11.50 | 1035
| Monitor Room | 1x2x(10.0+12.0)x11.50 | 506
| G/Bath | 6x2x2x(5.0+3.50)x5.0 | 1020
| Corr: | 1x2x(159.0+8.0)x11.50 | 3841
14135
"B" | F/Floor Rooms | 1x10x2x(12.0+21.0)x11.50 | 7590
| Monitor Room | 1x2x(10.0+12.0)x11.50 | 506
| Lav: | 1x12x2x(35.0+5.0)x5.0 | 1020
| Cor: | 1x2x(159.0+8.0)x11.50 | 3841
12957
|  | Total: (A+B) 14135 + 12957 = | 27092
|  |  | @ | 3444.38 | %sft | 933151.4296 | 933151.4296
17 | Primary coat of chalk under distempering.(SI,NO: 23 P.54)
"A" | G/Floor C/R | 1x9x12.0x21.0 | 2268
| Warden Room | 1x11.25x12.0 | 135
| Office | 1x9.0x7.0 | 63
| Bath | 1x7.0x4.0 | 28
| Cor: | 1x159.0x8.0 | 1272
| Lav: | 1x2x18.0x18.0 | 648
4414
"B" | F/Floor Rooms | 1x10x12.0x21.0 | 2520
| Corridor | 1x159.0x8.0 | 1272
| Monitor Room | 1x9.0x7.0 | 63
| Lav: | 1x2x18.0x18.0 | 648
4503
|  | Total: (A+B) 4414 + 4503 = | 8917
|  |  | @ | 442.75 | %sft | 19937.0325 | 19937.0325
18 | Distempering Three Coats.. (SI,NO: 24 ( C) P.54)
|  | Qty same Item NO. (17) | 8917
|  |  | @ | 1079.65 | %sft | 96272.3905 | 96272.3905
19 | S/F in position Aluminium chanels framming for windows & vetilators of Alcop made with
5 mm thick tinted glass glazing ( belgium ) & fly screen i/c handles stopprs & locking
arranement etc. complete.(SI,NO: 84-b P. 108)
| G/Floor Common Hall | 1x2x4.0x4.0 | 32
| WFS5 | 1x2x5.0x5.0 | 50
| Lav: | 12x1.50x1.50 | 27
| F/Floor | 1x10x3x4.0x4.0 | 480
| Monitor Room | 1x4.0x4.0 | 16
| Lav: (V) | 1x12x1.50x1.50 | 27
| Stair case | 1x4.0x4.0 | 16
648
|  |  | @ | 1647.69 | P.sft | 1067703.12 | 1067703.12
20 | P/F Hand made Halla Kaashi Gutka jalli 4" thick 5"x3"x4" with cement mortor ratio 1:3 with pigment
this rate above i/c trrenching jaillo trench opening of Masanary (R.A)
| Tower Opp: | 1x2x12.0x5.0 | 120
| " | 1x18.0x5.0 | 90
| " | 1x12.0x5.0 | 60
270
|  |  | @ | 381.75 | Psft | 103072.5 | 103072.5
21 | Supplying Mannure. (S.I NO: 44 P.NO: 104 )
| " | 1x300 | 300
300
|  |  | @ | 298.12 | Each | 89436 | 89436
Page NO: 05
S.NO | Description | Measurement | Quantity | Rate | Unit | Amount
22 | P/F cement paving blocks flooring having size of 197x97x80 (mm) of city / quddra / cobble
shape with natural colours, having strength b/w 5000 psi to 8500 psi i/c filling the joints
with hill sand and laying in specified manner / pattern & design etc. complete.
(SI,NO: 71, 72 P. 49)
| " | 1x2x21.25x21.25 | 903
903
|  |  | @ | 223.97 | P.sft | 202244.91 | 202244.91
23 | Trufing slops of banks or lawns with grass sods including ploughing laying setting &
watering truf got from within a distance of 5 miles & maintenance for 15 days.
(SI,NO: 27 P.5)
| F/S | 1x2x26.50x38.75 | 2054
| Sides | 1x2x75.50x26.25 | 3964
| B/S | 1x2x85.0x26.50x3.87 | 4505
10523
|  |  | @ | 1210 | %sft | 127328.3 | 127328.3
24 | Preparing the surface & painting with Weather coat i/c rubbing the surface with rubbing brick
/sand paper, filling the voids with chalk / plaster of paris and then painting with weather
coat of approved make. (New Surface).
| O/S Building | 1x(19.25+50.0+65.25+9.0+10.0+26.25+22.50+26.25+21.0+9.0+51.75+50.0+19.25)x28.0 | 10626
| F/S | 1x(18.75+54.125)x28.0 | 2041
| " | 1x(70.0)x12.0 | 840
| " | 1x(18.75+56.58)x28.0 | 2109
15616
|  |  | @ | 2567.95 | %sft | 401011.072 | 401011.072
25 | 1st class deodar wood wrought. Joinery in doors and windows etc. fixed in position including
chowkats hold fasts h inges, iron tower blts. Chocks cleats, handles and cords with hooks,
etc. Deodar panelled or panelled and glazed or fully glazed. 1¾" thick. (SI, NO: 7(b) P.65)
only shuttrs.
| " | 1x6.0x7.0 | 42
42
|  |  | @ | 1273.76 | P.sft | 53497.92 | 53497.92
26 | Painting doors and windows any type.three coats. (SI,NO: 4(b/c) P. 70)
NEW SURFACE
"A" | G/Floor | 2x9x3.50x7.0 | 441
| Warden Room | 1x2x2x3.50x7.0 | 98
| Monitor Room | 1x2x3.50x7.0 | 49
| Lav: | 1x12x2x2.50x7.0 | 420
| Corner | 1x2x6.0x7.0 | 84
| F/S | 1x10x2x3.50x7.0 | 490
| Lav: | 1x12x2x2.50x7.0 | 420
2002
"B" | G/Floor | 1x2x3.50x7.0 | 294
| Lav: | 1x12x2.50x7.0 | 210
| F/Floor | 11x3.50x7.0 | 270
| Lav: | 1x12x2.50x7.0 | 210
984
|  | Total:- (A+B) 2002 + 984 = | 2986
|  |  | @ | 2116.41 | %sft | 63196.0026 | 63196.0026
27 | Pacca brick work in ground floor in Cement sand mortar 1:6. (SI, NO: 5( I )e P. 25)
| Monitor Room | 1x2x6.50x0.75x4.0 | 35
Page NO: 06
S.NO | Description | Measurement | Quantity | Rate | Unit | Amount
| " | 1x2x4.0x0.75x4.0 | 24
59
|  |  | @ | 12674.36 | %cft | 7477.8724 | 7477.8724
28 | Cement plaster 1:6 upto 20" height.(b) ½" thick. (SI, NO: 13(b) P. 58)
| Monitor Room | 1x2x(6.50+5.50)x4.0 | 96
| " | 1x2x(5.0+4.0)x4.0 | 72
168
|  |  | @ | 2206.6 | %sft | 3707.088
29 | Cement plaster 1:4 upto 20" height.(a) ⅜" thick. (SI, NO: 11(a) P. 58)
|  | Qty: same as above item No:(28) | 168
|  |  | @ | 2197.52 | %sft | 3691.8336 | 3691.8336
30 | Reinforced cement concrete work including all labour and material except the cost of steel
reinforcement and its labour for bending and binding which will be paid separately. This rate
also includes all kinds of forms moulds. Lifting shuttering curing rendering and finishing the
exposed surface (including screening and washing of shingle)
R.C. work in roof slab, beams columns rafts. Lintels and other structural members laid in
situ or precast laid in position completed in all respects. 1:2:4. (SI, NO: 6i P. 19)
| Tie Beam | 1x2x6.50x0.75x0.50 | 5
| " | 1x2x4.0x0.75x0.50 | 3
| " | 1x7.50x6.50x0.42 | 20
28
|  |  | @ | 337 | P.cft | 9436 | 9436
31 | Fabrication of mild steel reinforcement for cement concrete including cutting bending,
laying in position making joints and fastenings including cost of binding wire (also includes
removal of rust from bars.) Using Tor Bars. (SI, NO: 7 (b) P.20)
| Qty: Same Item No: (07) (391)= R.C.Cx28x6.0/112= |  | 1.5
1.5
|  |  | @ | 5001.7 | P.cwt | 7502.55 | 7502.55
32 | Providing and laying 1" thick topping cement concrete (1:2:4) including surface finishing and
dividing into panels. (SI, NO: 16 P. 47)
"A" | 2" thick
| Over Roof | 1x6.50x7.50 | 49
49
|  |  | @ | 3275.5 | %sft | 1604.995
"B" | 3" thick
| C.Yard | 1x4.0x5.0 | 20
20
|  |  | @ | 4411.82 | %sft | 882.364
33 | Colour washing.(SI,NO: 25 P.54)
Three Coats.
| Parapit I/S | 1x(48.0+64.75+6.75+10.50+42.25+9.0+51.75+48.0+18.75+18.0)x3.0 | 953
|  | 1x132.0x3.0 | 396
1349
|  |  | @ | 1303.17 | %sft | 17579.7633 | 17579.7633
[5 empty] | Total:- | 19246163.2967
Assistant Engineer
| Sub-Engeenir |  |  |  | Education Works Division
Nawabshah.
1 | Reinforced cement concrete work including all labour and material except the cost of steel
reinforcement and its labour for bending and binding which will be paid separately. This rate
also includes all kinds of forms moulds. Lifting shuttering curing rendering and finishing the
exposed surface (including screening and washing of shingle)
R.C. work in roof slab, beams columns rafts. Lintels and other structural members laid in
situ or precast laid in position completed in all respects. 1:2:4. (SI, NO: 6i P. 19)
"A" | Ist Floor 1:1/1/2:3
| Coll: C1 | 1x3x{(0.87+1.50/2)+(0.87+1.50/2)}x1.25x10.50 | 93
| C2 | 1x7x2.50x1.25x10.50 | 230
| C3 | 1x7.0x2.50x0.75x10.50 | 138
| C4 | 1x1x3.25x0.75x10.50 | 26
| C5 | 1x8x1.50x0.75x10.50 | 95
| C6 | 16x0.785x1.25x10.50 | 165
| C7 | 1x3x0.758x(1.5x1.5)x10.50 | 56
| C8 | 1x2.50x1.25x10.50 | 33
| C9 | 1x2x3.25x0.75x10.50 | 51
| C10 | 1x3.50x1.25x10.50 | 45
| C11 | 1x1.12x1.13x10.50 | 23
955
"B" | Admin Block (Ist Floor)
| Base | 1x38.50x2.50x1.0 | 96
| Elevation Coll: | 1x2x0.75x2.25x8.50 | 29
| " | 1x2x1.13x2.25x9.50 | 48
| Top tie Beam | 1x13.75x1.0x12.0 | 165
|  | 1x4x4.0x1.0x1.50 | 24
362
Deduction
|  | 1x8.0x1.0x8.0 | 64
| W26 | 1x2x2.50x1.0x8.0 | 40
| span | 1x3x2.0x1.0x2.0 | 12
116
|  | Net Qty:- (B) 362 - 116 = | 246
|  | Total Qty:- (A+B) 955 + 246 = | 1201
|  |  | @ | 349 | Pcwt | 419149 | 419149
Ration 1:2:4 First Floor
"C" | Doors & Windows Lintel
| D4A | 1x6x5.50x0.75x1.0 | 25
| D33A | 1x4.75x0.75x1.0 | 4
| D26 | 1x7x5.0x0.75x1.0 | 26
| WSF 7 | 16x8.50x0.75x1.0 | 102
| VS6 | 1x10x7.50x0.75x1.0 | 56
| VS2 | 1x6x3.50x0.75x1.0 | 16
229
"D" | Windows Chajja
| WF87 | 1x15x8.0x3.75x0.43 | 194
| VS2 | 1x6x3.0x3.75x0.43 | 29
223
Page NO: 02
S.NO | Description | Measurement | Quantity | Rate | Unit | Amount
"E" | Beam
| A to c (BF5 to FBr R to RB7 | 1x63.37x1.25x2.0 | 158
| G (3-15) (FB-3 RB7 | 1x118.75x1.25x2.0 | 296
| 19-19-RB9 | 1x28.83x1.25x2.0 | 72
| P-Q/19T-4 RB-11 | 1x27.63x1.25x2.0 | 69
| Connecty | 1x1x23.0x0.75x2.0 | 35
| F-B-127-8 RB10 | 1x27.63x0.75x2.0 | 41
| (14 1 8 7 RB10) | 1x4x21.63x0.75x2.0 | 130
| Vertical Beam CB A RB10 | 1x3x21.63x0.75x2.0 | 97
| Horiz: Room I/S | 1x27.63x0.75x2.0 | 41
| (14- to 7) RB 10 | 1x77.25x0.75x2.0 | 116
| Lav: E/bar RB10 (4-7) | (6.75+2.0+4.67)x0.75x2 | 20
| (4-1) (Horiz: RB10 (4-1) | 1x53.93x0.75x2.0 | 81
| Trap Centeral carn RB1 | (8.97+27.37+8.93+12.58+8.25+12.58+12.25+12.67+)x0.75x1.50 | 117
| up to stair S/W RB1 | 1x(12.0+11.25+12.0+11.75)x0.75x1.50 | 53
| Stair to End | 1x(12.67+12.25+12.58+8.25+12.58+8.93+27.37+8.97)x0.75x1.50 | 117
| Entrence | 1x2x25.50x0.75x2.0 | 77
| " | 1x22.0x0.75x2.0 | 33
| Segram | 1x2x14.50x0.75x2.0 | 44
| " | 1x2x12.50x0.75x2.0 | 38
| Centeral Beam | 1x26.0x0.75x2.0 | 39
| Exp: Joints Bed | 1x22.50x0.75x2.0 | 34
1708
"F" | Slab
| outerly (248+180.25/2) | 214x30.0x0.58 | 3724
| Stair Case | 1x2x12.0x6.0x0.58 | 84
| Steps | 1x24x1/2x6.0x1.0x0.50 | 36
| connecting corner | 1x57.75x9.50x0.50 | 274
| Centeral paty slab | 1x(28.75+22.0/2)x18.0x0.58 | 265
4383
"G" | farms | 1x30.0x(1.25+0.75/2)x0.75x8.50 | 191
"H" | Acdamic Block (2nd Floor)
| Base | 39.50x2.50x1.0 | 99
| Elavation | 1x2x0.75x2.25x8.50 | 29
| " | 1x2x1.13x2.25x9.50 | 48
| " | 1x13.75x1.0x12.0 | 165
| " | 1x2x5.0x1.0x1.50 | 15
| Tie Beam | 1x2x4.0x1.0x1.50 | 12
368
Deduction
|  | 1x8.0x1.0x8.0 | 64
| W26 | 1x2x2.50x1.0x8.0 | 40
104
|  | Net Qty:- (H) 368 - 104 = | 264
"I" | Acdamic Block (First Floor)
| Tie Beam | 1x2x12.0x0.75x1.0 | 18
| " | 1x2x10.50x0.75x1.0 | 16
| Bottom Slab | 1x13.0x13.0x0.50 | 85
| Top Slab | 1x4x1/2x13.0x6.50x0.50 | 85
| L/S | 1x3.25x3.25x0.50 | 5
209
Page NO: 03
S.NO | Description | Measurement | Quantity | Rate | Unit | Amount
"J" | Acdamic Block (2nd Floor)
| Tie Beam | 1x2x12.0x0.75x1.0 | 18
| " | 1x2x10.50x0.75x1.0 | 16
| Bottom Slab | 1x13.0x13.0x0.50 | 85
| Top Slab | 1x4x1/2x13.0x6.50x0.50 | 85
| L/S | 1x3.25x3.25x0.50 | 5
209
"K" | Tower Coll:
|  | 1x4x0.75x2.0x9.0 | 54
54
| Total:(C + D + E + F + G + H + I + J + K ) = 229 + 223 + 1708 + 4383 + 191 + 264 + 209 + 209 + 54)= |  | 7470
|  |  | @ | 337 | Pcwt | 2517390 | 2517390
Ration 1:2:4 Second Floor
"L" (i) | Tower Slab i/c Chajja | 1x(3.14/2)x(10.75)2x0.50 | 91
| " | 1x20x17.50x0.50 | 175
| " | 1x(34.0+17.50/2)x15.0x0.50 | 193
459
|  |  | @ | 337 | Pcwt | 154683 | 154683
2 | Extra labour for 2nd floor ( R.C.C ) SI,NO: 6(d) P.19)
| Qty:- same as above item (H + I + J +K + L ) 264 + 209 + 54 + 459) |  | 986
986
|  |  | @ | 12.1 | Pcft | 11930.6 | 11930.6
3 | Fabrication of mild steel reinforcement for cement concrete including cutting bending,
laying in position making joints and fastenings including cost of binding wire (also includes
removal of rust from bars.) Using Tor Bars. (SI, NO: 7 (b) P.20)
| Qty: Same Item No: (01) R.C.Cx9130x6.0/112= |  | 489.1071
489.1071
|  |  | @ | 5001.7 | P.cwt | 2446367.1964 | 2446367.1964
4 | Extra labour for lifting steel 1st floor.
|  | Quantity same as above item (02) | 489.1071
489.1071
|  |  | @ | 151.25 | Pcft | 73977.4554 | 73977.4554
5 | Pacca brick work in ground floor in Cement sand mortar 1:6. (SI, NO: 5( I )e P. 25)
"A" | Discussion Lab: | 1x1x(26.75+12.42)x(0.37+0.75)x10.50 | 462
| Class Room | 1x1x(25.0+23.25+21.50)x(0.37+0.75)x10.50 | 824
| Lav: Block | 1x1x(22.88+8.83)x(0.37+0.75)x10.50 | 373
| Class Room | 1x1x(22.25+25.0)x(0.37+0.75)x10.50 | 558
| Class Room | 1x1x(18.25x(0.37+0.75)x10.50 | 216
| Class Room | 1x1x(25.0+22.25)x(0.37+0.75)x10.50 | 558
| Lav: Block | 1x1x(22.25+8.83)x(0.37+0.75)x10.50 | 367
3358
"B" | Internal Wall
| Group Discussion+arts craft | 1x1x27.50x0.75x10.50 | 216
| Class Room | 1x1x24.08x0.75x10.50 | 190
| Class Room | 1x1x24.08x0.75x10.50 | 190
| Class Room | 1x1x24.08x0.75x10.50 | 190
| Lav: Offset | 1x1x(8.75+7.83)x0.75x10.50 | 131
| Class Room | 1x1x23.58x0.75x10.50 | 186
| Class Room | 1x1x25.33x0.75x10.50 | 199
Page NO: 04
S.NO | Description | Measurement | Quantity | Rate | Unit | Amount
| Internal Vertical Wall | 1x1x20.0x0.75x10.50 | 158
| G/Discussion + Arts Crafts | 1x1x18.75x0.75x10.50 | 148
| C/R | 1x1x17.50x0.75x10.50 | 138
| C/R Lav: | 1x1x18.25x0.75x10.50 | 148
| C/R Vertical | 1x1x20.0x0.75x10.50 | 158
| Class Room | 1x1x20.0x0.75x10.50 | 158
| Lav: Block Portion | 1x1x5x5.0x0.37x7.0 | 65
| " | 1x1x26.0x0.37x7.0 | 67
| Offset | 1x1x8.75x0.37x7.0 | 23
2365
"C" | Prapit
| Open to sky corridor I/S | 1x1x6.50x0.37x4.0 | 10
| " | 1x1x11.92x0.37x4.0 | 18
| " | 1x1x11.92x0.37x4.0 | 18
| " | 1x1x12.69x0.37x4.0 | 19
| " | 1x1x12.69x0.37x4.0 | 19
| " | 1x15.20x0.37x4.0 | 22
| " | 1x3x12.20x0.37x4.0 | 54
| " | 1x1x15.20x0.37x4.0 | 22
| " | 1x1x12.69x0.37x4.0 | 19
| " | 1x3x12.60x0.37x4.0 | 56
| " | 1x2x8.96x0.37x4.0 | 27
| " | 1x27.37x0.37x4.0 | 41
325
|  | Total:- Qty:- (3358+2365+325)= | 6048
Deduction
| D4A | 1x6x4.0x0.75x73.0 | 126
| D33A | 1x1x3.25x0.75x7.0 | 17
| D26 | 1x7x2.50x0.75x7.0 | 92
| WF07 | 1x16x7.0x0.75x4.0 | 336
| VS6 | 1x10x6.0x0.75x2.0 | 90
| VS2 | 1x6x2.0x0.75x2.0 | 18
679
|  | Net Qty:- 6048 - 679 = | 5369
|  |  | @ | 12674.36 | %cft | 680486.3884 | 680486.3884
Extra labour for Brick Massonary (First Floor) SI.6(ii) P. 26)
|  | Quantity same as above item ( ) | 5369
5369
|  |  | @ | 438.63 | %cft | 23550.0447 | 23550.0447
"D" | 1st Floor OHT Piller | 1x4x1.13x0.75x2.50 | 8
| Class Room | 1x4x0.75x0.37x2.50 | 3
| OHT L/Wall | 1x2x12.0x0.75x4.0 | 72
| " S/Wall | 1x2x10.50x0.75x4.0 | 63
146
"E" | 2nd Floor OHT Piller | 1x4x1.13x0.75x2.50 | 8
| Class Room | 1x4x0.75x0.37x2.50 | 3
| OHT L/Wall | 1x2x12.0x0.75x4.0 | 72
Page NO: 05
S.NO | Description | Measurement | Quantity | Rate | Unit | Amount
| " S/Wall | 1x2x10.50x0.75x4.0 | 63
146
|  | Total:- (D+E) (146 + 146 ) = | 292
|  |  | @ | 13227.41 | %cft | 38624.0372 | 38624.0372
6 | Extra labour for Brick Massonary (First Floor) SI.6(ii) P. 26)
| Qty : - same as above item ( A+B+C+D) 5369 + 146 = |  | 146
146
|  |  | @ | 438.63 | %cft | 640.3998 | 640.3998
7 | Extra labour for Brick Massonary (Second Floor) SI.6(ii) P. 26)
|  | Quantity same as above item (05) E | 146
146
|  |  | @ | 1013.38 | %cft | 1479.5348 | 1479.5348
8 | Cement plaster 1:6 upto 20" height.(b) ½" thick. (SI, NO: 13(b) P. 58)
"A" | Internal Plaster Ist Floor
(i) | Class Room | 1x5x2x(25.33+20.0)x12.50 | 5666
| Arts & Cratfs Lab: | 1x1x(15.63+26.0+26.0+26.0)x12.50 | 1169
| Corner I/S | 1x(28.0+7.25+6.75+2.0+4.67+53.41+45.0)x12.50 | 1839
| Lav: I/S | 1x(6.75+2.0+20.0)x12.50 | 360
| Lav: I/S | 1x(8.75+9.25)x12.50 | 225
| " | 1x6x2x(3.50+5.0)x12.50 | 1275
10534
(ii) | Parapit
| P/P | 1x(6.50+11.12+11.92+12.75+12.67+15.25+12.25+12.25+12.25+12.25+15.75+12.67+12.63+12.63+12.63+12.63+8.92+27.37)x4.0 | 941
941
|  | Total:- (i+ii) 10534 + 941 = | 11475
"B" | External Plaster
(i) | O/S ( C to A to 19) | 1x(63.37+141.0)x12.50 | 2555
| " | 1x55.25x12.50 | 891
| " | 1x45.25x12.50 | 566
4012
(ii) | P/P O/S | 1x(6.50+11.12+11.92+12.75+12.67+15.25+12.25+12.25+12.25+12.25+15.75+12.67+12.63+12.63+12.63+12.63+8.92+27.37)x4.0 | 941
941
| Total (i+ii) 4012 + 941 = |  | 4953
|  | Total:- Qty:- (A+B) 11475 + 4953 = | 16428
|  |  | @ | 2206.6 | %sft | 362500.248 | 362500.248
9 | Cement plaster 1:4 upto 20" height.(a) ⅜" thick. (SI, NO: 11(a) P. 58)
|  | Qty: same as above item No:(06) | 16428
16428
|  |  | @ | 2197.52 | %sft | 361008.5856 | 361008.5856
"C" | First Floor Acdamic Floor
| OHT I/S | 1x2x(10.50+10.50)x4.0 | 168
Page NO: 06
S.NO | Description | Measurement | Quantity | Rate | Unit | Amount
| O/S | 1x2x(12.0+12.0)x4.0 | 192
| Piller | 1x4x(1.13+0.75+0.37+0.75+1.13)x2.50 | 41
401
"D" | First Floor Acdamic Floor
| OHT I/S | 1x2x(10.50+10.50)x4.0 | 168
| O/S | 1x2x(12.0+12.0)x4.0 | 192
| Piller | 1x4x(1.13+0.75+0.37+0.75+1.13)x2.50 | 41
401
|  | Total (C +D) 401 + 401 = | 802
|  |  | @ | 2206.6 | %sft | 17696.932 | 17696.932
10 | Cement plaster 1:4 upto 20" height.(a) ⅜" thick. (SI, NO: 11(a) P. 58)
| Qty: same as above item No:(C+D) 401+401= |  | 802
802
|  |  | @ | 2197.52 | %sft | 17624.1104 | 17624.1104
11 | Extra labour lime mud plaster cement and pointing from 20" and above for each additional
10" height. (SI,NO: 29 P.60)
IST Floor
| Ist F/Height 10' | Qty:- same Item No: (B) 4953/12.50x10= | 3962
3962
|  |  | @ | 140.97 | %sft | 5585.2314 | 5585.2314
| Total:- Height 12.50 + 12.50 + 4.0 = 29' (Ist F+2nd F + P/P ) | Qty:- same as Item No: (06-B) 4953 / 12.50 x 6.50 | 2575
2575
|  |  | @ | 281.94 | %sft | 7259.955 | 7259.955
12 | D.P.C. with cement sand Ratio 1:2 mixed with dampo ¾" thick (SI,NO: 69(b) P.107)
"A" | Admin Block
| 3/4" thick OHT I/S | 1x2x(10.50+10.50)x4.0 | 168
| Acdamic Block | 1x2x(10.50+10.50)x4.0 | 168
336
|  |  | @ | 2401.58 | %sft | 8069.3088 | 8069.3088
"B" | Admin Block
| 1-1/2" thick OHT I/S | 1x2x(10.50+10.50)x4.0 | 168
| Acdamic Block | 1x2x(10.50+10.50)x4.0 | 168
336
|  |  | @ | 1934.82 | %sft | 6500.9952 | 6500.9952
13 | Khaprail of cement concrete 12" x 8" x 1" of approved design / shape laid flat in 1:2 grey
cement mortar over a bed of ¾" thick grey cement mortar (1:2). (SI,NO: 39 P. 44)
| OHT Slab | 1x4x1/2x13.50x6.50 | 176
| Acdamic Block | 1x4x1/2x13.50x6.50 | 176
352
|  |  |  | 8977.9 | %sft | 31602.208 | 31602.208
14 | Excavation in foundation of building bridges and other structures including dagbelling
dressing refilling around structure with excavated earth watering and ramming lead upto
5ft. In ordinary soil. (SI, NO: 18 (b) P. 4)
| Steps Acdm: Block | 1x(4.50+8.50+25.0+8.50+4.50)x5.0x2.0 | 510
| Admin: Block Steps | 1x(4.50+8.50+15.0+4.50)x5.0+2.0 | 325
835
|  |  | @ | 3176.25 | %0cft | 2652.1687 | 2652.1687
Page NO: 07
S.NO | Description | Measurement | Quantity | Rate | Unit | Amount
15 | Cement concrete brick or stone bllast 1½" to 2" gauge.(SI, NO: 4 P. 15)
Ratio 1:4:8
|  | Qty: Same as Item NO: (14)835/2x0.50= | 209
| Acdamic | 1x(25.0+37.0/2)x4.0x0.50 | 62
| Adminstration Block | 1x(15.0+24.0/2)x4.0x0.50 | 39
310
|  |  | @ | 9416.28 | %cft | 29190.468 | 29190.468
16 | Erection & removal of centering for R.C.C. or plain cement concrete works of Deodar Wood
(2nd-class).(SI,NO: 19a (ii) P.18)
| Adm: Block Vert: Steps | 1x(4.0+8.0+15.0+8.0+4.0)x4.0 | 39
| " | 1x(4.25+8.25+15.0+8.25+4.25)x3.50 | 140
| " | 1x(4.50+8.50+15.0+8.50+4.50)x3.0 | 123
| " | 1x(4.75+8.50+15.0+8.75+4.50)x2.50 | 104
| " | 1x(5.0+9.0+15.0+9.0+4.50)x2.0 | 85
| Acdamic Block | 1x(4.0+8.0+25.0+8.0+4.0)x4.0 | 196
| " | 1x(4.25+8.25+25.0+8.25+4.25)x3.50 | 175
| " | 1x(4.50+8.50+25.0+8.25+4.50)x3.0 | 152
| " | 1x(4.75+8.75+25.0+8.75+4.75)x2.50 | 130
| " | 1x(5.0+9.0+25.0+9.0+5.0)x2.0 | 53
1197
|  |  | @ | 3127.41 | %sft | 37435.0977 | 37435.0977
17 | Cement concrete plain including placing compcting, finishing and curing, complete (including
screening and washing of stone aggregate without shuttering.). (SI, NO: 5 (g) P.16)
Ratio 1:2:4
"A" | Adminst: Block Steps | 1x{(4.0+4.25/2)+(8.0+8.25/2)+15.0+(8.25+8.0/2)+(4.0+4.0/2)x1.0x4.0 | 158
| " | 1x{(4.25+4.50/2)+(8.25+8.50/2)+15.0+(4.25+4.50/2)+8.25+8.50/2)}x1.0x3.50 | 142
| " | 1x{(4.50+4.75/2)+(8.50+8.75/2)+15.0+(4.50+4.75/2)+(8.50+8.25/2)}x1.0x3.0 | 125
| " | 1x{(4.75+5.0/2)x(8.75+9.0/2)x15.0+(4.75+5.0/2)+(8.75+9.0/2)}x2.50 | 106
531
"B" | Acad: Block Steps | 1x{(4.0+4.25/2)+(8.0+8.25/2)+25.0+4.0+4.25/2)+(8.0+8.25/2)}x4.0 | 198
| " | 1x{(4.25+4.50/2)+(8.25+8.50/2)+25.0(4.25+4.50/2)x8.25+8.50/2)}x3.50 | 177
| " | 1x{(4.50+4.75/2)+8.50+8.75/2)+25.0+(8.50+8.75/2)+4.50+4.75/2)}x3.0 | 154
| " | 1x{(4.75+5.0/2)+(8.75+9.0/2)+25.0+(8.75+9.0/2)+(4.75+5.0/2)}x2.50 | 131
660
|  | Total A+B 531 660 = | 1191
|  |  | @ | 12923.9 | %cft | 153923.649 | 153923.649
18 | Filling watering and ramming earth under floor with new earth excavated from outside lead
upto one chain and lift upto 5feet. (SI, NO: 22 P.5)
| Steps Admin | 1x(15.0+24.0/2)x4.0x3.63 | 211
| Steps Acdamic | 1x(25.0+37.0/2)x4.0x3.63 | 450
661
|  |  | @ | 3630 | %0cft | 2399.43 | 2399.43
Page NO: 08
S.NO | Description | Measurement | Quantity | Rate | Unit | Amount
19 | Laying white 3/4" thick marble flooring fine dressed in the surface without winging set in lime mortar
1" thick mortar 1:2 including rubbing & polishing of the joints. (SI,NO: 28 P.43)
"A" | Admin: Block Steps | 1x(15.0+24.0/2)x4.0x3.63 | 78
| " | 1x{(4.0+4.25/2)+(8.0+8.25/2)+15.0+(4.04.25/2)+8.0+8.25/2)}x1.0 | 40
| " | 1x{(4.25+4.50/2)+(8.25+8.50/2)+15.0+(4.25+4.50/2)+(8.25+8.50/2)}x1.0 | 41
| " | 1x{(4.50+4.75/2)+(8.50+8.75/2)+15.0+(4.50+4.75/2)+(8.50+8.75/2)}x1.0 | 42
| " | 1x{(4.75+5.0/2)+(8.75+9.0/2)+15.0+(4.75+5.0/2)+8.75+9.0/2)}x1.0 | 43
"B" | Acadmic Block Steps | 1x(25.0+37.0/2)x4.0 | 124
| " | 1x{(4.0+4.25/2)+(8.0+8.25/2)+255.0+(4.0+4.25/2)+8.0+8.25/2)}x1.0 | 50
| " | 1x{(4.25+4.50/2)+(8.25+8.50/2)+25.0+(4.25+4.50/2)+(8.25+8.50/2)}x1.0 | 51
| " | 1x{(4.50+4.75/2)+(8.50+8.75/2)+25.0+(4.50+4.75/2)+(8.50+8.75/2)}x1.0 | 52
| " | 1x{(4.75+5.0/2)+(8.75+9.0/2)+25.0+(4.75+5.0/2)+(8.75+9.0/2)}x1.0 | 53
| Stair case | 2x50.0x6.0x1.0 | 6000
| Landing | 2x3.0x(3.14/2)x(6.0)2 | 339
6913
|  |  | @ | 628.93 | P.sft | 4347793.09 | 4347793.09
20 | Providing and fixing ⅜" thick marble tiles of approved quality & colour shade size
8" x 4/6" x 4" in dado skirting & facing removal / tucking of existing plaster surface etc.
over ½" thick of cement mortar 1:3 setting mortar base including filling the joints &
washing the tiles with white cement slurry, current, finishing cleaning and polishing etc.
complete.(SI,NO: 68 P.55)
| Stair Case | 1x2x55.0x6.0x0.50 | 330
| Landing | 1x2x3x(3.14)x6.0x0.50 | 57
387
|  |  | @ | 186.04 | P.sft | 71997.48 | 71997.48
21 | Extra labour rate making grooves of 1" x ¼" or ¾" x ¼" plastered surface with true
edges both vertically & horizontly with uniform depth & with groove base smoothly finished
etc. complete as per instruction of Engineer Incharge.(SI,NO: 34 P.55)
| Horiz: | 1x(13.27+63.0+28.63+118.75+83.75+21.0+) | 328
| Vertical | 1x2x18x10.0 | 360
688
|  |  | @ | 7.71 | P.rft | 5304.48 | 5304.48
22 | Extra labour rate for making cement plaster pattas/band around straight or carved opening
& around the edges of roof slabs the width not less than 6" with fine finshing as directed
by Engineer Incharge. (SI, NO: 35 P.55)
| Firms | 1x29x2x8.50 | 493
493
|  |  | @ | 19.36 | P.rft | 9544.48 | 9544.48
Page NO: 09
S.NO | Description | Measurement | Quantity | Rate | Unit | Amount
23 | Laying floors of approved coloured glazed tiles ¼" thick laid in white cement & pigment on
a bed of ¾" thick cement mortar 1:2 (SI,NO: 25 P. 43)
| Cir: area | 1x6x3.0x5.50 | 99
| " | 1x(15.0+28.0/2)x6.0 | 129
| " | 1x6.75x6.0 | 41
| " | 1x1/2x15.0x6.75 | 51
| Bath | 1x1/2x6.75x6.0 | 20
340
|  |  | @ | 27747.06 | %sft | 94340.004 | 94340.004
24 | Glazed tile dado ¼" thick kaid in pigment over 1:2 cement sand mortar ¾" thick including
finishing. (SI, NO: 38 P.45)
| Lav: | 1x6x2x(3.0+5.50)x7.0 | 714
| " | 1x(21.0+6.75+6.0+15.0+6.0)x7.0 | 383
| Lav: | 1x(6.0+15.0+8.50)x7.0 | 207
1304
|  |  | @ | 28299.3 | %sft | 369022.872 | 369022.872
25 | S/F in position Aluminium chanels framming for windows & vetilators of Alcop made with
5 mm thick tinted glass glazing ( belgium ) & fly screen i/c handles stopprs & locking
arranement etc. complete.(SI,NO: 85 P. 108)
"B" | Fixd WFD9 | 1x9.0x9.0 | 81
| " | 1x8.0x8.0 | 64
145
|  |  | @ | 1449.69 | P.sft | 210205.05 | 210205.05
26 | Providing & laying tiles matt & glazed or double glazed on wall or floor as wall as facing
required patterns & design & jointed with high bond of required base i/o washing & filling
of joints with glurry of white cement & pigment in deside shape with finishing cleaning etc.
complete.( 20x20x⅜ ).(RA)
| Enterence | 1x27.63x28.83 | 797
| " | 1x15.50x20.0 | 310
| Class Door | 1x5x25.33x20.0 | 2533
| Coridor | 1x24.0x8.0 | 192
| " | 1x25.37x8.0 | 203
| " | 1x21.83x8.0 | 175
| " | 1x25.37x8.0 | 203
| " | 1x37.83x8.0 | 302
| " | 1x45.33x8.0 | 363
5078
|  |  | @ | 275 | P.sft | 1396450 | 1396450
27 | Providing & fixing Aluminium sheet on doors pasted with glue (S.I No. 61 Page No: 66)
| Bath Door | 1x7x2.50x2.50 | 44
44
|  |  | @ | 63.77 | P.sft | 2805.88 | 2805.88
28 | Providing and fixing approved quality mertice lock. (SI NO. 21 P NO. 71)
|  | 1x(6+7) | 13
13
|  |  | @ | 1786.13 | P.sft | 23219.69 | 23219.69
Page NO: 10
S.NO | Description | Measurement | Quantity | Rate | Unit | Amount
29 | Primary coat of chalk under distempering.(SI,NO: 23 P.54)
|  | Qty: Same as Item No: (16) | 5078
5078
|  |  | @ | 442.75 | %sft | 22482.845 | 22482.845
30 | Distempering. (SI,NO: 24 P.60)
Three Coats.
|  | Qty: Same as Item No: (19) | 5078
5078
|  |  | @ | 1079.65 | %sft | 54824.627 | 54824.627
31 | Preparing the surface & painting with matt finish i/c rubbing the surface with Bathy
( silicon carbide rubbing brick ) filling the voids with zink / chalk/plaster of parise mixture.
Applying frist coat premix making the surface smooth & then painting 3 coats with matt
finish of approved make etc.complete.(New Surface) (SI,NO: 36 P.61)
| Qty: Same as Item No: (06-A) Internal Cement Plaster |  | 11475
11475
|  |  |  | 3444.38 | %sft | 395242.605 | 395242.605
32 | Preparing the surface & painting with weather caot i/c running the surface with rubbing
brick /sand paper filling the voids with chalk/plaster of paris & then painting with weather
coat of approved make.(New Surface).2nd & subsequent coat.(SI,NO: 38 P. 56)
| Qty: Same as Item No: (06-B) External Cement Plaster |  | 4953
4953
|  |  | @ | 2567.95 | %sft | 127190.5635 | 127190.5635
33 | Whit washing Three coats.(SI,NO: 26 P.54)
| Chajja Celling | 1x15x7.0x3.75 | 394
| WFS7 | 1x6x2.0x2.0 | 24
418
|  |  | @ | 829.95 | %sft | 3469.191 | 3469.191
34 | Painting doors and windows any type.three coats. (SI,NO: 4(b/c) P. 70)
NEW SURFACE
| D26 | 1x7x2x2.80x7.0 | 245
| D4A | 1x6x2x4.0x7.0 | 336
581
|  |  | @ | 2116.41 | %sft | 12296.3421 | 12296.3421
35 | Providing & fixing stainless grill of 2'x6" height 1-1/4" thick dia S.S Top rail & 1/2" dia S.S Pipe
in vertical in desire shape & design (R.A)
| Stair C Hand Rail (G+F) | 2x(14.0+14.0) | 56
| F/Floor | 2x(14.0+14.0) | 56
| Chajja Hand Rail | 2x2x(3.14x5.0) | 63
175
|  |  | @ | 4013 | P.sft | 702275 | 702275
36 | Providing and Fixing Stainless steel 50mm dia Round Pipe with all required accessories complete
in all respect as shown in drawings and as direction by the Engineer. Cutting holes in RCC Walls/
Roof Slab for fixing and making good the damges etc. complete.
"A" | admin Block (Elev) | 4x12.0x4.0 | 192
| above Plinth Level | 1x2x12.0x2.50 | 60
| " | 1x2x12.0x4.0 | 96
348
"B" | Acdamic Block | 1x2x12x5.0 | 120
| " | 1x2x12x4.0 | 96
| " | 1x2x12x2.50 | 60
| Elevation | 1x2x12x4.0 | 96
372
|  | Total:- (A+B) 348 + 372 = | 720
|  |  | @ | 1471.25 | P.sft | 1059300 | 1059300
37 | Providing and laying 1" thick topping cement concrete (1:2:4) including surface finishing and
dividing into panels. (SI, NO: 16 P. 47)
"A" | 2" thick
| Over Roof | 214x30.0 | 6420
| " | 1x57.75x9.50 | 549
| Central Portion | 1x(28.75+22.0/2)x18.0 | 457
| Tower | 1x(3.14/2)x(10.75)2 | 181
| " | 1x20.0x17.50 | 350
| " | 1x(34.0+17.50/2)x15.0 | 386
8343
|  |  | @ | 3275.5 | %sft | 273274.965 | 273274.965
38 | Two coats of bitumen laid hot using 34 lbs for %sft over roof and blinded with sand at one
Cft per % Sft. (SI, NO: 13 P.41)
|  | Qty:- Same as Item NO: (37) | 8343
8343
|  |  | @ | 1887.4 | %sft | 157465.782 | 157465.782
39 | Providing & fixing UPVC/Doors & Windows/White base coloured frame 67mm/101.086mm
< 67mm/101.086mm>67mm/101.086mm thrus hold -Zsash 103.198 Dipmould with three
hinges with khurs/VBlt fitting/ with W.H Doors/Windows/ Handle 5mm thick tentegers etc
as direction of Site Engineer (RA)
"A" | adminst: Block Doors DD3A | 1x6x3.0x7.0 | 126
| D3 | 1x5x3.0x7.0 | 105
| D26 | 1x10x2.50x7.0 | 175
| D36 | 1x5x3.50x7.0 | 123
| D36A | 1x1x3.50x7.0 | 25
| D33A | 1x3x3.25x7.0 | 68
| DD56 | 1x5.50x7.0 | 39
| D29A | 1x2.75x7.0 | 19
680
"B" | Windows WFS 76 | 1x7x7.50x4.0 | 210
| WFS5 | 1x10x5.0x4.0 | 200
| WsF | 1x3x7.0x4.0 | 84
| WF3 | 1x3x3.0x6.0 | 54
| WF S6K | 1x6.0x3.25 | 20
568
|  | Total:- (A+B) 680 + 568 = | 1248
|  |  | @ | 3150.21 | P.sft | 3931462.08 | 3931462.08
20681693.0711
[5 empty] | Total:- | 20681693 | 16750230.9911
Assistant Engineer
| Sub-Engeenir |  |  |  | Education Works Division
Nawabshah.
DETAILED ESTIMATE
Name of Work:- Establishment of Bakhtawar Cadet College for Girls @ Nawabshah Distt: SBA (Construction of Academic Block (First Floor S/S Wing) Elevation, Enternal Landscaping & W/S & S/F)
S.NO | Description | Measurement | Quantity | Rate | Unit | Amount
1 | Supply of clean screened ( River or Pit ) sand within 5 chains including removal of top crust
of earth or over burden & royalty to the Government or cost to the private owner.
(SI,NO: 36 P.7)
| Adminst: Block Center | 1x40.0x48.0x4.62 | 8890
| " | 1x1x(48.0+25.0/2)x18.0x4.62 | 3042
| " | 1x(48.0+20.0/2)x18.0x4.62 | 2833
| Acdamic Block | 1x(100.0+15.0)x(92)x4.62 | 48985
| " | 1x2x(115.0+82.0/2)x25.0x4.62 | 22754
| Admin: Acdamic | 1x2x{(44.0+27.58/2)x30.0x4.62 | 9920
| Cir: force | 1x2x(37.0+6.0/2)x4.62 | 684
97108
| (2LH/3) | 1x2x15.0x11.50x4.62 | 1594
| Stair case | 1x2x(3.14/2)x5.0x4.62 | 73
1667
|  | Total: A+B = 97108 + 1667 = | 98775
| (Rate: 402.00 + 6 Mile Lead) 771.96 + 402.00 = 1173.96 = |  | @ | 1173.96 | %cft | 1159578.99 | 1159578.99
2 | Laying earth in 6" layers levelling dressing & watering for compaction etc. complete.
(SI,NO: 13(b) P.4)
|  | Qty: Same as Item NO: (01) | 98775
98775
|  |  | @ | 263 | %0cft | 25977.825 | 25977.825
Internal Landscaping
1 | Excavation in foundation of building bridges and other structures including dagbelling
dressing refilling around structure with excavated earth watering and ramming lead upto
5ft. In ordinary soil. (SI, NO: 18 (b) P. 4)
"A" | Drain
"i" | Drain Horiz: | 2x40.0x2.50x2.50 | 500
| Diagonal | 1x4x24.0x2.50x2.50 | 600
| Steps | 1x2x2x8.0x2.50x2.50 | 200
1300
"ii" | Ext: Circle Central Circ: | {1x0.785x(38.0+29.0)(38.0+29.0)}x2.50 | 1022
| (D2-d2) Inr: Cir: D 10.83 d 7.50 | {0.785x(10.83+7.50)(10.83-7.50)}x2.50 | 120
| Admst: B & Acd: B | 1x2x(30.0+44.0+4.75+2.83+11.67+11.42+17.25+25.75+2.0)x2.50x2.50 | 1871
| Acdamic B Drain | 2x(35.0+22.0+25.0+12.0+15.0+10.0)x2.50+2.50 | 1488
| " | 2x(10.0+15.0+12.0+25.0+50.0+8.0+5.0)x2.50x2.50 | 1562
| Entrace | 1x2x12.0x2.50x2.50 | 150
6213
"iii" | Flower Bed toe Wall
| Acadmic Block | 1x2x(32.16+2.0+35.0+5.33+5.33+4.33+18.16+14.67)x2.50x2.50 | 731
| " | 1x2x(35.50+2.50+10.0+29.0+15.33+5.33+8.83+5.16)x2.50x2.50 | 698
| " | 1x4x2x18.0x2.0x2.50 | 720
| Flower Bed | 1x4x2x7.83x2.0x2.50 | 313
Page NO: 02
S.NO | Description | Measurement | Quantity | Rate | Unit | Amount
| Central Poartion | 1x{0.785(10.67)2-0.785(9)2}x2.50 | 64
| " | 1x2x5.75x2.0x2.50 | 58
| Squ: | 1x2x3.75x2.0x2.50 | 38
| Olog: | 1x{8x1/2x3.0x3.0 (-) 8x1/2x2.50x2.50} x 2.50 | 28
2650
|  | Total A= (i+ii+iii) = 1300+6213+2650= | 10163
"B" | O/S Acd: B & Admin: B | 2x(5.0+20.0+14.33+15.0+34.0+12.0+47.50)x2.0x1.50 | 3917
| N/S | 1x2x3.14x61.0x2.0x1.50 | 1149
| " | 1x2x3.14x68.50x2.0x1.50 | 1290
| " | 2x(47.83+12.0+17.0+15.0+17.0+20.0+18.0)x2.0x1.50 | 1853
| I/S | 1x20.0x30.0x305.50+15.0+13.0+19.50)x2.0x1.50 | 407
| O/S | 1x2x(22.50+82.50+305.75+15.0+13.0+19.50)x2.0x1.50 | 1375
| " | 1x2x3.14x55.0x2.0x1.50 | 1036
| " | 1x2x3.14x62.50x2.0x1.50 | 1178
12205
|  | Total (A+B) 10163+12205= | 22368
|  |  | @ | 3176.25 | %0cft | 71046.36 | 71046.36
2 | Cement concrete brick or stone bllast 1½" to 2" gauge.(SI, NO: 4 P. 15)
Ratio 1:4:8
| Qty: Same as Item NO: (01-A)10163/2.50x0.50 |  | 2033
| Qty: Same as Item NO: (01-B)12205/1.50x0.50 |  | 4068
6101
|  |  | @ | 9416.28 | %cft | 574487.2428 | 574487.2428
3 | Erection & removal of centering for R.C.C. or plain cement concrete works of Deodar Wood
(2nd-class).(SI,NO: 19a (ii) P.18)
| Admin: B Drain I/S | 1x2x40.0x2.0 | 160
| " | 1x4x24.0x2.0 | 192
| Steps S/S | 1x2x2x8.0x2.0 | 64
| Central Port: O/S | 3.14x38.0x2.0 | 239
| AD=D=38 | 3.14x37.0x2.0 | 232
| Inner Side O/S | 3.14x29.0x2.0 | 182
| " | 3.14x28.0x2.0 | 176
| O/S | 1x3.14x10.75x2.0 | 68
| " | 1x3.14x9.75x2.0 | 61
| Inner Circle O/S | 1x3.14x7.50x2.0 | 47
| I/S | 1x3.14x6.50x2.0 | 41
| Acd: B Ad,=admin: B I/S | 1x2x(30.0+44.0+4.75+2.83+11.67+11.42+17.25+25.75+2.0)x2.0 | 599
| O/S | 1x2x(29.0+42.0+4.75+2.83+10.67+10.42+16.25)x2 | 464
| Acdamic Block I/S | 1x2x(35.0+22.0+25.0+12.0+15.0+10.0)x2.0 | 476
| " O/S | 1x2x(34.50+21.0+24.0+11.0+14.0+9.0)x2.0 | 454
| Stair to Trap I/S | 1x2x(10.0+15.0+12.0+25.0+50.0+8.0+5.0)x2.0 | 500
| O/S | 1x2x(10.50+15.0+13.0+26.0+51.0+9.0+5.0)x2.0 | 518
| Entrance | 1x2x12.0x2.0 | 48
| " | 1x2x11.0x2.0 | 44
Page NO: 03
S.NO | Description | Measurement | Quantity | Rate | Unit | Amount
| Flower Bed I/S | 2x(32.0+16.0+2.0+35.0+5.33+5.33+4.33+18.16+14.67)x2.0 | 531
| " O/S | 2x(31.16+2.0+36.0+6.33+6.33+5.33+18.16)x2.0 | 421
| " I/S | 2x(35.50+2.50+10.0+29.0+15.33+5.33+8.33+5.16)x2.0 | 445
| " O/S | 2x(34.50+2.50+9.0+28.0+15.33+5.33+7.33+4.16)x2.0 | 425
| Flower Bed I/S | 1x4x2x18.0x2.0 | 288
| " | 1x4x2x17.0x2.0 | 272
| " | 1x4x2x7.83x2.0 | 125
| " | 1x4x2x6.83x2.0 | 109
| Flower Bed Around Drain | 2x(33.0+20.0+24.0+10.0+15.0+12.0+12.0+15.0+10.0+24.0+48.0)x2.0 | 892
| I/S | 2x(32.0+19.0+23.0+1.0+15.0+11.0+11.0+14.0+10.0+24.0+47.0)x2.0 | 864
8937
|  |  | @ | 3127.41 | %sft | 279496.6317
4 | Cement concrete plain including placing compcting, finishing and curing, complete (including
screening and washing of stone aggregate without shuttering.). (SI, NO: 5 (g) P.16)
"A" | Ratio 1:3:6
| Adminst: B Drain | 1x2x40.0x0.75x2.0 | 120
| " | 1x4x24.0x0.75x2.0 | 144
| " | 1x4x8.0x0.75x2.0 | 48
| Central Port: O/S | {0.785x(38)2-0.785(37)2}x2 | 118
| " | {0.785x(29)2-0.785(28)2}x2 | 89
| Inner Side | {0.785x(10.75)2-0.785(9.50)2}x2 | 39
| Inner Circle | {0.785x(7.50)2-0.785(6.50)2}x2 | 22
| Admin: & Acdam: B Connection | 2x(30.0+44.0+4.75+2.83+11.67+11.42+17.25+25.75+2.0)x0.75x2.0 | 150
| Drain | 1x2x(35.0+22.0+25.0+12.0+15.0+10.0)x0.75x2.0 | 357
| " | 1x2x(10.0+15.0+12.0+25.0+50.0+8.0+5.0)x0.75x2.0 | 375
| " | 1x2x(12.0)x0.75x2.0 | 36
| Flower Bed | 1x2x(32.16+2.0+35.0+5.33+5.33+4.33+18.16+14.67)x0.75x2.0 | 351
| Flower Bed | 1x2x(35.50+2.50+10.0+29.0+15.33+5.33+8.33+5.16)x0.75x2.0 | 445
| Flower Bed | 1x4x2x18.0x0.75x2.0 | 216
| " | 1x4x2x{(3.14/2)(7.83)2-(3.14/2)(6.83)2}x2 | 368
| Flower Bed Around Drain | 1x2x(33.0+20.0+24.0+10.0+15.0+10.0+12.0+15.0+10.0+24.0+48.0)x0.75x2.0 | 663
3541
|  |  | @ | 12595 | %cft | 445988.95 | 445988.95
"B" | Ratio 1:2:4
| Adminst: B Drain Bott: | 1x2x40.0x0.75 | 60
| " | 1x4x24.0x0.75 | 72
| " | 1x4x8.0x0.75 | 24
| Adminst:+Acdamic B Connector | 1x2x(30.0+44.0+4.75+2.83+11.67+11.42+17.25+25.75+2.0)x0.75 | 225
Page NO: 04
S.NO | Description | Measurement | Quantity | Rate | Unit | Amount
| Acdamic Block Drain | 1x2x(35.0+22.0+25.0+12.0+15.0+10.0+)x0.75 | 179
| " | 1x2x(10.0+15.0+12.0+25.0+50.0+8.0+5.0)x0.75 | 170
| " | 1x2x12.0x0.75 | 18
748
|  | 748x0.25= | 187
187
|  |  | @ | 14429.25 | %cft | 26982.6975 | 26982.6975
5 | Providing & laying tiles glazed 6"x 6"x ¼" on floor or wall facing in required colour &
pattern of STILE specification jointed in white cement & pigment over a base of 1:2 grey
cement mortar ¾" thick including washing & filling of joints with slaurry of white cement
& pigment in desired shape with finishing cleaning & cost of wax polish etc. complete
including cutting tiles to proper profile.(SI,NO: 60 P.53)
| Adm: B Outer Circle O/S | 3.14x38.0x1.0 | 119
| " I/S | 3.14x36.50x1.0 | 91
| Top | 0.785{(38)2+(36.50)2} | 88
| Inner Circle | 1x3.14x10.83x1.0 | 34
| " | 1x3.14x7.50x1.0 | 24
| Top | 0.785{(10.83)2-(7.50)2} | 48
| Acd: B Arou: Drain S Top | 2x(33.0+20.0+24.0+10.0+15.0+12.0+12.0+15.0+10.+24.0+48.0+8.0+5.0+7.0)x1.7 | 851
| Flower Bed | 1x2x(32.16+2.0+35.0+5.33+5.33+4.33+18.17+14.67)x1.75 | 409
| Flower Bed | 1x2x(35.50+2.50+2.50+10.0+29.0+15.33+5.33+8.33+5.16)x1.75 | 398
| Flower Bed | 1x4x(18.0+7.83+18.0+7.83)x1.75 | 361
2423
|  |  | @ | 30509.77 | %sft | 739251.7271
6 | Cement concrete brick or stone bllast 1½" to 2" gauge.(SI, NO: 4 P. 15) Ratio 1:5:10
"A" | Adminst: Block | 1x40.0x48.0x0.37 | 710
| Trap | 1x2x(42.0+25.0/2)x18.0x0.37 | 486
1196
Deduction
| Circle | 3.14(19)2x0.37 | 425
425
|  | Total Qty: A 1196 - 425 = | 771
"B" | Acdamic I/S Stair | 1x4x.15.07.50x0.37 | 167
| Around Flower Bed | 1x2x2x17.50x7.50x0.37 | 194
| " | 1x2x14.67x7.50x0.37 | 81
| " | 1x2x22.17x7.50x0.37 | 123
| " | 1x2x10.0x7.50x0.37 | 56
| " | 1x2x15.33x7.50x0.37 | 85
| " | 1x2x29.0x7.50x0.37 | 161
| " | 1x2x10.0x7.50x0.37 | 56
| " | 1x2x(65.0+25.0/2)x40.0x0.37 | 1332
| " | 1x2x(65.0+45.0/2)x20.0x0.37 | 814
3069
Deduction
| Circle | 0.785x(10.67)2x0.37 | 33
33
Page NO: 05
S.NO | Description | Measurement | Quantity | Rate | Unit | Amount
|  | Total Qty: B = 3069.00 - 33.00 = | 3036
"C" | Acdamic B F/S | 1x19.50x6.0x0.37 | 43
| " | 1x(17.50+12.0/2)x6.0x0.37 | 33
| " | 1x17.0x6.0x0.37 | 38
| " | 1x(15.0+7.0/2)x6.0x0.37 | 36
| " | 1x305.50x6.0x0.37 | 678
| Trap | 1x(82.50+20.0/2)xx30.0x0.37 | 569
| " | 1x180.0x6.0x0.37 | 399
| " | 1x1/2x30.0x15.0x0.37 | 83
| " | 1x17.0x6.0x0.37 | 38
| " | 1x(15.0+17.0/2)x6.0x0.37 | 36
| " | 1x17.0x6.0x0.37 | 38
| " | 1x(12.0x15.0/2)x6.0x0.37 | 30
| " | 1x47.83x6.0x0.37 | 106
| Sami Cer: | 1x{1.57x(68.50)2-(61.0)2}x0.37 | 564
| " | 1x47.50x6.0x0.37 | 105
| " | 1x(15.0+18.0/2)x6.0x0.37 | 30
| " | 1x(34.0+6.0)x0.37 | 75
| " | 1x(15.0+18.0/2)x6.0x0.37 | 37
| " | 1x14.33x6.0x0.37 | 32
| " | 1x25.0x6.0x0.37 | 56
| " | 1x510.0x6.0x0.37 | 1132
| " | 1x20.0x6.0x0.37 | 44
| " | 1x(18.0+20.33/2)x15.0x0.37 | 106
| " | 1x(2.0x15.0/3)x2.0x0.37 | 7
| " | 1x44.75x6.0x0.37 | 99
| " | 1x(15.0+12.0/2)x6.0x0.37 | 30
| Sami Cer: | 1x1.57x{(62.50)2-(55.0)2}x0.37 | 512
4956
|  | Total Qty:- (A+B+C) 771 + 3036 + 4956 = | 8763
|  |  | @ | 8494.95 | %cft | 744412.4685 | 744412.4685
7 | Filling watering and ramming earth under floor with new earth excavated from outside lead
upto one chain and lift upto 5feet. (SI, NO: 22 P.5)
| Qty: Same as Item NO: (7-C) 4956/0.37x2.13 |  | 28530
28530
|  |  | @ | 3630 | %0cft | 103563.9 | 103563.9
8 | P/F cement paving blocks flooring having size of 197x97x60 (mm) of city / quddra / cobble
shape with natural colours, having strength b/w 5000 psi to 8500 psi i/c filling the joints
with hill sand and laying in specified manner / pattern & design etc. complete.
(SI,NO: 72 P. 49)
| Qty: Same as Item NO: (7-C) 4956/0.37x7.50 |  | 13395
| Qty: Same as Item NO: (7)(A+B) 3840/0.37 |  | 10378
23773
| Coloured with Pigment 23773 60% = 14240.00 |  | 14240
|  |  | @ | 223.97 | P.sft | 3189332.8 | 3189332.8
| With Natural Colour 23773 40% = 9509.00 |  | 9509
|  |  | @ | 199.77 | P.sft | 1899612.93 | 1899612.93
Page NO: 06
S.NO | Description | Measurement | Quantity | Rate | Unit | Amount
9 | Borrowpit excavation undressed lead upto 100ft. (SI, NO: 3 P. 1)
Ordinarry soil.
| Acdamic Block | 1x305.50x202.50x3.63 | 224565
| " | 1x249.50x180.0x3.63 | 163023
387588
Deduction
| Acd: F/S D | 1x62.50x19.50x3.63 | 4424
| " | 1x1.57x(62.50)2x3.63 | 22262
| Acdemic B | 1x127.50x170.0x3.63 | 78680
| " | 1x(170.0+67.50/2)x40.0x3.6 | 17242
| Adminst: | 1x(170.0+112.0/2)x60.0x3.63 | 30625
| " | 1x60.0x112.0x3.62 | 24326
| " | 1x(112.0+40.0/2)x30.0x3.62 | 8254
185813
|  | Net Qty:- 387588 - 185813 = | 201775
| with 6 Mile Lead 2117.50+7719.60=9837.10 |  | @ | 9837.1 | %0cft | 1827861.0623
10 | Laying Earth work compaction (soft, ordinary or hard soil) (SI, NO: 13 P. 3)
|  | Qty same as above item(09) | 201775
|  |  | @ | 263 | %0cft | 53066.825
11 | Pacca brick work in foundation and plinth in.1:6. (SI,NO: 4( I )e. P. 25)
| O/S Wall | 1x(19.50+12.0+44.75+15.0+20.33+3.0+15.0+510.0+20.0+12.0+14.33+15.0+34.0+12.0+47.50+95.75+47.83+12.0+17.50+15.0+17.0+30.0+180.0+22.50+82.50+305.50+15.0+13.0+17.50+19.50+86.37)x0.75x3.50 | 4649
| I/S Wall | 1x(19.50+12.0+45.0+20.0+510.0+25.0+18.0+45.0+55.0+101.54+55.0+22.0+12.0+14.50+200.0+30.0+305.0+15.0+17.0+19.50+98.12)x0.75x3.50 | 4319
8968
|  |  | @ | 11948.36 | %cft | 1071528.9248 | 1071528.9248
12 | Trufing slops of banks or lawns with grass sods including ploughing laying setting &
watering truf got from within a distance of 5 miles & maintenance for 15 days.
(SI,NO: 27 P.6)
| Qty:- same as item NO: 09 201775/3.63= |  | 55585
55585
|  |  | @ | 1210 | %sft | 672578.5 | 672578.5
[5 empty] | Total:- | 12884767.8347
Assistant Engineer
| Sub-Engeenir |  |  |  | Education Works Division
Nawabshah.
26 | S/F in position Aluminium chanels framming for hinged doors or Alcop made with 5 mm
thick tinted glass glazing ( belgium ) and Alpha ( Japan ) locks i/c handles stopprs etc.
(Bronze)(SI,NO: 83-b P.108)
| Main Ent: Acadmic Door | 1x22.0x7.0 | 154
154
|  |  | @ | 1507.66 | P.sft | 232179.64 | 232179.64
27 | 1st class deodar wood wrought. Joinery in doors and windows etc. fixed in position including
chowkats hold fasts h inges, iron tower blts. Chocks cleats, handles and cords with hooks,
etc. Deodar panelled or panelled and glazed or fully glazed. 1¾" thick. (SI, NO: 7(b) P.65)
only shuttrs.
| D26 | 1x7x2.50x7.0 | 123
| D4A | 1x6x4.0x7.0 | 168
| D36 | 1x3.50x7.0 | 25
316
|  |  | @ | 1273.76 | P.sft | 402508.16 | 402508.16
PLINTH PROTECTION
1 | Excavation in foundation of building bridges and other structures including dagbelling
dressing refilling around structure with excavated earth watering and ramming lead upto
5ft. In ordinary soil. (SI, NO: 18 (b) P. 4)
| P/P | 1x2x264.0x2.0x1.50 | 1584
1584
|  |  | @ | 3176.25 | %0cft | 5031.18 | 5031.18
Page NO: 08
S.NO | Description | Measurement | Quantity | Rate | Unit | Amount
2 | Cement concrete brick or stone bllast 1½" to 2" gauge.(SI, NO: 4 P. 15)
Ratio 1:4:8
| P/P | 1x2x264.0x2.0x0.37 | 391
| Under Floor | 1x2x264.0x4.0x0.37 | 781
1172
|  |  | @ | 9416.28 | %cft | 110358.8016 | 110358.8016
3 | Pacca brick work in foundation and plinth in.1:6. (SI,NO: 4( I )e. P. 25)
| P/P | 1x2x264.0x0.75x4.75 | 1881
1881
|  |  | @ | 11948.36 | %cft | 224748.6516 | 224748.6516
4 | Cement plaster 1:4 upto 20" height.(c) ¾" thick. (SI, NO: 11(c) P. 52)
| P/P O/S | 1x2x264.0x3.42 | 1806
1806
|  |  | @ | 3015.76 | %sft | 54464.6256 | 54464.6256
5 | Filling watering and ramming earth under floor with new earth excavated from outside lead
upto one chain and lift upto 5feet. (SI, NO: 22 P.5)
| P/P | 1x264.25x2.25x2.75 | 1634
1634
|  |  | @ | 3630 | %0cft | 5931.42 | 5931.42
6 | Providing and laying 1" thick topping cement concrete (1:2:4) including surface finishing and
dividing into panels. (SI, NO: 16 P. 47)
"A" | 2" thick
| Over Roof | 214x30.0 | 6420
| " | 1x57.75x9.50 | 549
| " | 1x(28.75+22.0/2)x18.0 | 457
7426
|  |  | @ | 3275.5 | %sft | 243238.63 | 243238.63
"B" | Extra Labour for First Floor each story above ground floor .
|  | Qty: Same Item No: (06-A) | 7426
7426
|  |  | 226.88+226.88=453.76= | 453.76 | %sft | 33696.2176 | 33696.2176
"C" | 2" thick
| Plinth Protection | 1x2x264.0x4.0 | 2112
2112
|  |  | @ | 4411.82 | %sft | 93177.6384 | 93177.6384
[5 empty] | G. Total:- | 10888682 | 10888682
Assistant Engineer
| Sub-Engeenir |  |  |  | Education Works Division
Nawabshah.
1 | Excavation in foundation of building bridges and other structures including dagbelling
dressing refilling around structure with excavated earth watering and ramming lead upto
5ft. In ordinary soil. (SI, NO: 18 (b) P. 4)
| P/P Poarch | 1x(18.0+25.25+55.50+71.50+9.0+4.50+26.25+28.50+26.25+15.125+9.0+57.75+55.50+25.25+18.0)x2.0+1.50 | 1336
| F/S | 1x(52.125+3.0+35.42+3.0+51.58)x2.0+1.50 | 435
1771
|  |  | @ | 3176.25 | %0cft | 5625.1388 | 5625.1388
2 | Cement concrete brick or stone bllast 1½" to 2" gauge.(SI, NO: 4 P. 15)
Ratio 1:4:8
"A" | P/P | 415.37x2.0x0.50 | 415
|  | 1x145.125x2.0x0.50 | 145
560
"B" | P/P Bed | 1x415.37x3.25x0.37 | 499
|  | 1x145.125x3.25x0.37 | 175
674
|  | Total:- Qty:- (A+B) 560.0+674.0 = | 1234
|  |  | @ | 9416.28 | %cft | 116196.8952 | 116196.8952
3 | Pacca brick work in foundation and plinth in.1:6. (SI,NO: 4( I )e. P. 25)
| P/P | 415.37x0.75x2.50 | 779
| P/P | 145.125x0.75x2.50 | 272
1051
|  |  | @ | 11948.36 | %cft | 125577.2636 | 125577.2636
4 | Reinforced cement concrete work including all labour and material except the cost of steel
reinforcement and its labour for bending and binding which will be paid separately. This rate
also includes all kinds of forms moulds. Lifting shuttering curing rendering and finishing the
exposed surface (including screening and washing of shingle)
R.C. work in roof slab, beams columns rafts. Lintels and other structural members laid in
situ or precast laid in position completed in all respects. 1:2:4. (SI, NO: 6i P. 19)
"A" | Ist Floor
| Coll: | 1x2x0.75x2.0x8.0 | 24
| Tower | 1x2x0.75x1.50x8.0 | 18
| Tie Beam | 1x2x13.50x0.75x2.0 | 41
| Tie Beam | 1x2x22.50x0.75x2.0 | 68
| Slab | 1x6.0x6.0x0.50 | 18
| " | 1x2x1/2x26.50x12.50x0.50 | 166
| " | 1x2x1/2x19.0x12.50x0.50 | 119
OHT Slab
| Bottom Slab | 2x1x2x9.50x0.75x1.0 | 29
| Tie Beam | 2x1x2x8.0x0.75x1.0 | 24
| Slab | 2x1x10.50x10.50x0.50 | 110
| Top Slab | 2x1x10.50x10.50x0.50 | 110
727
|  |  | @ | 337 | Pcwt | 244999 | 244999
5 | Extra labour for 1st floor ( R.C.C ) SI,NO: 6(d) P.19)
|  | Quantity same as above item (4) | 727
727
|  |  | @ | 12.1 | Pcft | 8796.7 | 8796.7
6 | Fabrication of mild steel reinforcement for cement concrete including cutting bending,
laying in position making joints and fastenings including cost of binding wire (also includes
removal of rust from bars.) Using Tor Bars. (SI, NO: 7 (b) P.20)
| Qty: Same Item No: (04) R.C.Cx727x6.0/112= |  | 38.9464
38.9464
|  |  | @ | 5001.7 | P.cwt | 194798.3518 | 194798.3518
7 | Pacca brick work in ground floor in Cement sand mortar 1:6. (SI, NO: 5( I )e P. 25)
| OHT Slab | 2x1x2x9.50x0.75x3.0 | 86
| " | 2x1x2x8.0x0.75x3.0 | 72
| L/Wall | 2x1x2x9.50x0.75x3.50 | 100
| " | 2x1x2x8.0x0.75x3.50 | 84
| Tower L/Wall | 1x2x20.0x0.75x7.0 | 210
| " S/Wall | 1x2x9.50x0.75x7.0 | 100
652
|  |  | @ | 12674.36 | %cft | 82636.8272 | 82636.8272
8 | Extra labour for Brick Massonary (First Floor) SI.6(ii) P. 26)
|  | Quantity same as above item (7) | 652
652
|  |  | @ | 438.6 | %cft | 2859.672 | 2859.672
9 | Cement plaster 1:6 upto 20" height.(b) ½" thick. (SI, NO: 13(b) P. 58)
"A" | Around Building | 1x(18.37+19.25+50.0+65.37+7.75+9.83+26.25+22.0+26.25+20.75+8.63+52.25+50.0+19.25+18.37)x29.0 | 12015
| F/Side | 1x(52.125+35.12+54.58)x29.0 | 4113
|  | 1x30x2x(1.0+2.0)/2x22.75 | 2048
| O/S | 1x30.0x0.75x0.75 | 17
18193
"B" | P/P | 415.37x2.50 | 1038
| P/P | 145.125x2.50 | 362
1400
"C" | Tower O/S | 1x2x(22.50+14.0)x8.0 | 584
584
| Total (A+B+C) 18193 + 1400 +584 = |  | 20177
|  |  | @ | 2206.6 | %sft | 445225.682 | 445225.682
Page No: 03
S.NO | Description | Measurement | Quantity | Rate | Unit | Amount
10 | Cement plaster 1:4 upto 20" height.(a) ⅜" thick. (SI, NO: 11(a) P. 58)
|  | Qty: same as above item No:(09) | 20177
20177
|  |  | @ | 2197.52 | %sft | 443393.6104 | 443393.6104
11 | Providing & Fixing colour crete jto wall surface to provide, durable crust and aesthetics having
thickness upto 3/4" with specified colour having water fire and temite resistance (upto 20'-0) height)
(S.I No: 44 Page: 56)
|  | Qty: Same Item NO: (9-A) | 18193
18193
|  |  | @ | 6319.5 | %.sft | 1149706.635 | 1149706.635
12 | S/F in position Aluminium chanels framming for windows & vetilators of Alcop made with
5 mm thick tinted glass glazing ( belgium ) & fly screen i/c handles stopprs & locking
arranement etc. complete.(SI,NO: 84-b P. 108)
| G. WSFS 4 | 32x4.0x4.0 | 512
| WFS5 | 1x2x5.0x4.0 | 40
| WF3 | 1x2x3.0x6.0 | 36
| V6 | 1x13x1.50x1.50 | 29
617
|  |  | @ | 1647.69 | P.sft | 1016624.73 | 1016624.73
13 | 1st class deodar wood wrought. Joinery in doors and windows etc. fixed in position including
chowkats hold fasts h inges, iron tower blts. Chocks cleats, handles and cords with hooks,
etc. Deodar panelled or panelled and glazed or fully glazed. 1¾" thick. (SI, NO: 7(b) P.65)
only shuttrs.
| Tower Door | 1x4x7.0 | 28
| Lav:D | 1x4x3.0x7.0 | 84
112
|  |  | @ | 902.93 | P.sft | 101128.16 | 101128.16
14 | Providing and laying 1" thick topping cement concrete (1:2:4) including surface finishing and
dividing into panels. (SI, NO: 16 P. 47)
"A" | 2" thick
| Tower | 1x6.0x6.0 | 36
| " | 1x2x1/2x26.50x12.0 | 318
| " | 1x2x1/2x19.0x12.0 | 228
| Lav: | 1x2x10.50x10.50 | 221
803
"B" | P/P | 445.37x4.0 | 1782
| P/P | 1x145.125x4.0 | 581
2363
|  | Total:- Qty: 803+2363= | 3166
|  |  | @ | 3275.5 | %sft | 103702.33 | 103702.33
15 | Khaprail of cement concrete 12" x 8" x 1" of approved design / shape laid flat in 1:2 grey
cement mortar over a bed of ¾" thick grey cement mortar (1:2). (SI,NO: 39 P. 44)
|  | Qty: Same Item NO: (14-A) | 803
803
|  |  |  | 8977.9 | %sft | 72092.537 | 72092.537
Page No: 04
S.NO | Description | Measurement | Quantity | Rate | Unit | Amount
16 | Filling watering and ramming earth under floor with new earth excavated from outside lead
upto one chain and lift upto 5feet. (SI, NO: 22 P.5)
| P/P | 445.37x3.25x(2.50+3.0/2) | 3981
| " | 145.12x3.25x(2.50+3.0/2) | 1297
5278
|  |  | @ | 1134.96 | %cft | 59903.1888 | 59903.1888
17 | Providinng & fixing approved quality factory polished Granite Tiles / Slabs (2cm thick, riser /
Tread of stair case with 1:4 cement sand mortor base of required thickness as shown in drawing ,
washing the tiles with matching colour including curing rubbibg chemical polish etc. complete
(with bllnose & anti slip rubber on treads).
| Stair Case | 44x5.0x1.0 | 220
| " | 44x5.0x0.50 | 110
| Lav: | 1x2x5.0x5.0 | 50
380
|  |  | @ | 700 | P.sft | 266000 | 266000
18 | Preparing the surface & painting with matt finish i/c rubbing the surface with Bathy
( silicon carbide rubbing brick ) filling the voids with zink / chalk/plaster of parise mixture.
Applying frist coat premix making the surface smooth & then painting 3 coats with matt
finish of approved make etc.complete.(New Surface) (SI,NO: 36 P.61)
| G/F | 9x2x(12+21)x12.0 | 7128
| " | 1x2x(11.25+12.0)x12.0 | 558
| " | 1x2x(9.0+7.0)x12.0 | 384
| " | 1x2x(10.0+12.0)x12.0 | 528
| " | 2x2x(18+18)x12.0 | 1728
| Coener | 1x2x(168+8.0)x12.0 | 4224
| First Floor | 10x2x(12+21)x12.0 | 792
| " | 1x2x(11.25+12.0)x12.0 | 294
| " | 1x2x(168+8.0)x12.0 | 4224
19860
|  |  |  | 3444.38 | %sft | 684053.868 | 684053.868
19 | Primary coat of chalk under distempering.(SI,NO: 23 P.54)
| G/Floor | 1x9x12.0x21.0 | 2268
| " | 1x11.25x12.0 | 135
| " | 1x9.0x7.0 | 63
| " | 1x10.0x12.0 | 120
|  | 1x2x18.0x18.0 | 648
| Cor: | 1x168.0x8.0 | 1344
| F/Floor | 1x168.0x8.0 | 1344
| " | 1x10.0x12.0x21.0 | 2520
| " | 11.25x12.0 | 135
| Lav: | 2x2x18.0x18.75 | 1350
9927
|  |  | @ | 442.75 | %sft | 43951.7925 | 43951.7925
20 | Distempering. (SI,NO: 24 P.60)
Three Coats.
|  | Qty: Same as Item No: (10) | 9927
9927
|  |  | @ | 1079.65 | %sft | 107176.8555 | 107176.8555
Page No: 04
S.NO | Description | Measurement | Quantity | Rate | Unit | Amount
21 | Preparing the surface & painting with weather caot i/c running the surface with rubbing
brick /sand paper filling the voids with chalk/plaster of paris & then painting with weather
coat of approved make.(New Surface).2nd & subsequent coat.(SI,NO: 38 P. 56)
|  | 1x30.0x2x22.0x(1.0+2.0/2) | 1980
|  | 1x30.0x1.0x22.0 | 660
2640
|  |  | @ | 2567.95 | %sft | 67793.88 | 67793.88
[5 empty] | Total:- | 5342243 | 5342243.1177
Assistant Engineer
| Sub-Engeenir |  |  |  | Education Works Division
Nawabshah.
18 | Hard rail of Aluminium Steel pipe
with nails / screws. (SI,NO: 88 P.115)
|  | 2x26.0 | 52
84760
|  |  | @ | 5500 | P.sft | 466180000
19 | Aluminium 2"x6" size for Hard rail in Opening
with nails / screws. (SI,NO: 88 P.115)
|  | 1x2x20.0x6.17 | 247
|  | 1x2x2x3.0x6.17 | 74
321
|  |  | @ | 700 | P.sft | 224700
32 | Extra labour for Brick Massonary (First Floor) SI.6(ii) P. 26)
|  | Quantity same as above item (6E) | 7179
7179
|  |  | @ | 438.6 | %cft | 31487.094
3 | Providing and laying 1" thick topping cement concrete (1:2:4) including surface finishing and
dividing into panels. (SI, NO: 16 P. 47)
"A" | 2" thick
| Path | 1x2x70.12x3.0 | 421
| " | 1x2x145.50x3.0 | 873
| " | 1x107.25x3.0 | 322
1616
|  |  | @ | 3275.5 | %sft | 52932.08 | 52932.08
4 | Cement plaster 1:6 upto 20" height.(b) ½" thick. (SI, NO: 13(b) P. 58)
| Toe Wall | 1x2x70.12x3.50 | 491
| " | 1x2x145.50x3.50 | 1018
| " | 1x107.25x3.50 | 375
1884
|  |  | @ | 2206.6 | %sft | 41572.344 | 41572.344
5 | Cement plaster 1:4 upto 20" height.(a) ⅜" thick. (SI, NO: 11(a) P. 58)
|  | Qty: same as above item No:(04) | 1884
|  |  | @ | 2197.52 | %sft | 41401.2768 | 41401.2768
6 | Pacca brick work in foundation and plinth in.1:6. (SI,NO: 4( I )e. P. 25)
| Toe Wall | 1x2x70.12x0.75x4.63 | 487
| Toe Wall | 1x2x145.50x4.63 | 1347
| Toe Wall | 1x107.25x4.63 | 497
2331
|  |  | @ | 11948.36 | %cft | 278516.2716 | 278516.2716
Page No: 02
S.NO | Description | Measurement | Quantity | Rate | Unit | Amount
7 | Providing & fixing of ornamental hand made kashi razo of various sizes (8"x8"x12"x8") or 12"x12"x or 12"x10")
as per site requirement of approved make & desigen ober the bed of 3/4 thick bed of cement mortor on walls of
floor 1" thick (R.A)
| " | 1x16x1.50x25.0 | 600
600
|  |  | @ | 455.23 | Psft | 273138 | 273138
8 | P/F Hand made Halla Kaashi Gutka jalli 4" thick 5"x3"x4" with cement mortor ratio 1:3 with pigment
this rate above i/c trrenching jaillo trench opening of Masanary (R.A)
| (G/F) | 1x15x8.50x10.0 | 1275
| F/Foolr) | 1x15x8.50x10.0 | 1275
2550
|  |  | @ | 413 | Psft | 1053150 | 1053150
9 | Supplying & fixing caligraphy tiles of approved size in required colour & design of tiles
specification jointed in white cement & pigment over a base of 1:2 Grey cement mortar 3/4"
thick & i/c washing & filling of joints with slurry white cement & pigment in desired shape
with finishing cleaning & coat of wax polsh etc. complete i/c cutting tiles to proper profile
including carrage upto site of work. (R.A)
| Calligraphic | 1x13.50x3.50 | 47
47
|  |  | @ | 803.01 | Psft | 37741.47
10 | Providing & fixing jointing Shahi Stone Tile as face elevation (plain stone tiole dully mixied with
ornamential embosed stone tiles as par desigen requirment) i/c its gota (12"x6"x1") jointed in
white cement and laid over bed of 3/4" thick grey cement sand motor ratio 1:3 i/c washing of
jointing with white cement etc complete in all respect (R.A)
| F/S elevation | 1x2x2x23.50x26.50 | 2491
| " | 1x11.47x26.50 | 304
2795
|  |  | @ | 302.96 | Psft | 846773.2
11 | P/F cement paving blocks flooring having size of 197x97x80 (mm) of city / quddra / cobble
shape with pigmented, having strength b/w 5000 psi to 8500 psi i/c filling the joints with
hill sand and laying in specified manner / pattern & design etc. complete.(SI,NO: 73 P. 50)
| S/S Poarch L/S F/S | 2x40.75x21.75 | 1773
| Poarch F/S | 1x17.50x15.0 | 263
| W/S Cor: | 1x2x10.25x16.75 | 343
| F/S | 1x22.50x4.0 | 90
2469
|  |  | @ | 123.97 | Psft | 306081.93
Page No: 03
S.NO | Description | Measurement | Quantity | Rate | Unit | Amount
12 | Providing & fixing pre-Cast edges Block 3750 psi made size 6" inches thick & 12" long & 12" hight
i/c the cast of cartgae excavated work for machering 1450 psi lean concrete 2250 psi concrete machering
1:4 cement sand mortor (H.W S.I No. 14 Page No. 16)
| L/S L/R Poarch | 2x(21.75+40.75) | 125
| Poarch F/S | 1x17.50 | 18
| W/S Corner | 1x2x(16.75+4.0) | 42
| F/S | 1x22.50 | 23
208
|  |  | @ | 297.01 | Psft | 61778.08
13 | Filling watering and ramming earth under floor with new earth excavated from outside lead
upto one chain and lift upto 5feet. (SI, NO: 22 P.5)
| P/P | 1x107.25x2.25x2.75 | 664
664
|  |  | @ | 3630 | %0cft | 2410.32 | 2410.32
[5 empty] | Total:- | 480116168.1841
[5 empty] | S.Items | 832009
|  |  |  | N.S.Item No. |  | 2210807
"A" | WFS7 | 16x7.0x4.0 | 448
| VS6 | 10x6.0x3.0 | 180
| VS2 | 1x6x2.0x2.0 | 24
652
|  |  | @ | 1647.69 | P.sft | 1074293.88 | 1074293.88
3 | Reinforced cement concrete work including all labour and material except the cost of steel
reinforcement and its labour for bending and binding which will be paid separately. This rate
also includes all kinds of forms moulds. Lifting shuttering curing rendering and finishing the
exposed surface (including screening and washing of shingle)
R.C. work in roof slab, beams columns rafts. Lintels and other structural members laid in
situ or precast laid in position completed in all respects. 1:2:4. (SI, NO: 6i P. 19)
"A" | Fotting -1 | 1x276x3.0x3.0x1.0 | 2484
"B" | Col: Fotting-2 | 1x40x5.0x3.0x1.0 | 600
"C" | Entt: Fotting | 1x2x7.0x6.0x1.50 | 126
"D" | Pedestal over Fotting | 1x276x1.0x1.0x4.0 | 1104
| Pedestal over Fotting | 1x40x2x1.0x1.0x4.0 | 320
"E" | Main Entt: Coll: Ped: | 1x2x2x1.50x1.50x4.0 | 36
| Channal | 1x2x1x0.75x0.75x4.0 | 5
4675
"F" | N/S | 1x6x(100.0+2.50)x0.75x1.0 | 461
| E/S | 1x8x(100.0+6.87)x0.75x1.0 | 641
| N/S | 1x4x(100.0+9.50)x0.75x1.0 | 329
| E/S | 1x8x(100.0+7.67)x0.75x1.0 | 647
| W/S | 1x6x(100.0+7.67)x0.75x1.0 | 485
| W/S | 1x8x(100.0+7.25)x0.75x1.0 | 643
3206
"G" | Coll: over P/Beam | 1x427x1.0x1.0x6.0 | 2562
"H" | Entt: Coll: | 1x2x2x1.50x1.50x12.0 | 108
| " | 1x2x0.75x0.75x12.0 | 14
| " | 1x16.50x0.75x3.0 | 37
| Arch | 1x13.50x0.50x3.0 | 20
| " | 1x2x(6.75+6.75)x1.50x0.50 | 20
199
| Total:- Qty:- ( A+B+C+D+E+F+G+H) |  | 10642
|  |  | @ | 337 | Pcwt | 3586354
4 | Fabrication of mild steel reinforcement for cement concrete including cutting bending,
laying in position making joints and fastenings including cost of binding wire (also includes
removal of rust from bars.) Using Tor Bars. (SI, NO: 7 (b) P.20)
| Qty: Same Item No: (03) R.C.Cx10642x4.0/112= |  | 10642
380.071
|  |  | @ | 5001.97 | P.cwt | 1901103.7399 | 1901103.7399
5 | Pacca brick work in foundation and plinth in.1:6. (SI,NO: 4( I )e. P. 25)
| B/W Fotting | 1x276x9.50x0.75x1.0 | 1967
| B/W Fotting to fotting | 1x40x8.50x0.75x1.0 | 255
| B/W Pedestal | 1x276x12.0x0.75x3.0 | 7452
| " | 1x40x12.0x0.75x3.0 | 1080
10754
|  |  | @ | 11948.36 | %cft | 1284926.6344 | 1284926.6344
6 | Pacca brick work in other than building i/ c strcking of joints on walls upto 20 feet
height in:1:6. (SI, NO: 7( I )e P. 22)
| above P/B | 1x276x12.0x0.75x6.0 | 14904
| above P/B | 1x40x12.0x0.75x6.0 | 2160
17064
|  |  | @ | 12674.36 | %cft | 2162752.7904 | 2162752.7904
7 | Cement plaster 1:6 upto 20" height.(b) ½" thick. (SI, NO: 13(b) P. 58)
| C/Wall I/S | 1x276x12.0x2.25 | 40572
| " | 1x40x12.0x2.25 | 5880
46452
|  |  | @ | 2206.6 | %sft | 1025009.832 | 1025009.832
8 | Cement plaster 1:4 upto 20" height.(a) ⅜" thick. (SI, NO: 11(a) P. 58)
|  | Qty: same as above item No:(08) | 46452
|  |  | @ | 2197.52 | %sft | 1020791.9904 | 1020791.9904
Page No: 03
S.NO | Description | Measurement | Quantity | Rate | Unit | Amount
9 | Cement pointing struck joints on walls.Ratio 1:2. (SI, NO: 19(a) P. 53)
| C/Wall O/S | 276x12.0x6.0 | 19872
| " | 40x12.0x6.0 | 2880
22752
|  |  | @ | 1287.44 | %sft | 292918.3488 | 292918.3488
10 | Primary coat of chalk under distempering.(SI,NO: 23 P.54)
|  | Qty: Same as Item No: (08) | 46452
46452
|  |  | @ | 442.75 | %sft | 205666.23 | 205666.23
11 | Distempering. (SI,NO: 24 P.60)
Three Coats.
|  | Qty: Same as Item No: (10) | 46452
46452
|  |  | @ | 1079.65 | %sft | 501519.018
12 | Colour washing.(SI,NO: 25 P.54)
Two Coats.
|  | Qty: Same as Item No: (09) | 22752
22752
|  |  | @ | 859.9 | %sft | 195644.448 | 195644.448
13 | Preparing the surface & painting with weather caot i/c running the surface with rubbing
brick /sand paper filling the voids with chalk/plaster of paris & then painting with weather
coat of approved make.(New Surface).2nd & subsequent coat.(SI,NO: 38 P. 56)
| Coll: O/S | 1x356x1.0x6.75 | 2403
2403
|  |  | @ | 2567.95 | %sft | 61707.8385
14 | Making & fixing steel grated doors with 1/16"thick sheeting including angle iron frame 2"x2"
⅜" and ¾" square bars 4" centre to centre with locking arrangement.(SI, NO: 24 P. 97)
| Main Gate | 1x12.0x7.0 | 84
|  |  | @ | 726.72 | P.sft | 61044.48 | 61044.48
15 | Providing & laying HALLA or pattern tiles glazed 6"x 6" x½" on floor or wall facing in
required floor & pattern of STILE specification jointed in white cement & pigment over a
base of 1:2 grey cement mortar ¾" thick including washing & filling of joins with slaurry
of white cement and pigment in desired shape with finishing claning & cost of wax polish etc.
complete including cutting tiles to proper profile.(SI, NO: 61 P. 54)
| " | 1x2x0.75x12.0 | 18
| " | 1x2x2x0.75x12.0 | 36
| " | 1x16.50x0.75 | 12
66
|  |  | @ | 47651.56 | %sft | 31450.0296 | 31450.0296
Page No: 04
S.NO | Description | Measurement | Quantity | Rate | Unit | Amount
16 | Supplying & fixing caligraphy tiles of approced size in required colour & desigen of
tiles specification jointed in white cement & pigment over a base of 1:2 Grey cement
mortar 3/4" thick & i/c washing & filling of joints with slurry white cement & pigment in
desired shape with finishing clearing & coat of wax polsh etc. complete i/c cutting tiles
to proper profie including carrage upto site of Work. (R.A)
| " | 1x13.50x3.0 | 41
41
|  |  | @ | 623 | Psft | 25543 | 25543
17 | Painting Guard bars, gates iron bars gratings, railings including standard barces (etc) and
similar open work. (SI,NO: 4(d) P. 76)
NEW SURFACE
| M/Gate | 1x2x12.0x7.0 | 168
168
|  |  | @ | 1270.83 | %sft | 2134.9944 | 2134.9944
13288231
Assistant Engineer
| Sub-Engeenir |  |  |  | Education Works Division
Nawabshah.
"A" | 1/1/2" thick
| Over Roof | 1x56.0x25.50 | 1428
1428
|  |  | @ | 2548.29 | %sft | 36389.5812 | 36389.5812
1 | Removing cement or lime plaster.(SI, NO: 53 P.14)
| C/Wall I/S | 1x39.0x3.0 | 117
| " | 1x5.0x3.0 | 15
| " | 1x67.0x3.0 | 201
| " | 1x97.0x2.0 | 194
| " | 1x73.0x2.0 | 146
673
|  |  | @ | 121 | %sft | 814.33
2 | Dismantling cement concrate palain.
| C/R Floor | 3x20.0x14.0x0.12 | 101
| Ver: | 1x20.0x5.0x0.12 | 12
| Lav: Floor | 2x5.0x5.0x0.12 | 6
| P/P | 1x11.50x3.0x0.12 | 4
123
|  |  | @ | 1306.8 | %sft | 1607.364
3 | Cement concrete plain including placing compcting, finishing and curing, complete (including
screening and washing of stone aggregate without shuttering.). (SI, NO: 5 (g) P.16)
Ratio 1:3:6
|  | Qty: Same Item No. (02) | 123
123
|  |  | @ | 12595 | %cft | 15491.85 | 15491.85
4 | Cement plaster 1:4 upto 20" height.(c) ¾" thick. (SI, NO: 11(c) P. 52)
|  | Qty:- Same Item No: (01) | 673
673
|  |  | @ | 3015.76 | %sft | 20296.0648 | 20296.0648
5 | Laying floors of approved coloured glazed tiles ¼" thick laid in white cement & pigment on
a bed of ¾" thick cement mortar 1:2 (SI,NO: 25 P. 43)
| Lav: Floor | 2x5.0x5.0 | 50
| Passage Floor | 1x11.50x3.0 | 35
85
|  |  | @ | 27687.86 | %sft | 23534.681 | 23534.681
6 | Glazed tile dado ¼" thick kaid in pigment over 1:2 cement sand mortar ¾" thick including
finishing. (SI, NO: 38 P.45)
G.Floor
| Lav: I/S | 2x3x5.0x4.0 | 120
| " | 2x1x2.50x4.0 | 20
| P/P I/S | 1x(11.50+3.0)x4.0 | 58
| " | 1x3x2.17x4.0 | 26
224
|  |  | @ | 28253.61 | %sft | 63288.0864 | 63288.0864
Page NO: 02
S.NO | Description | Measurement | Quantity | Rate | Unit | Amount
7 | Providing & laying HALLA or pattern tiles glazed 6"x 6" x½" on floor or wall facing in
required floor & pattern of STILE specification jointed in white cement & pigment over a
base of 1:2 grey cement mortar ¾" thick including washing & filling of joins with slaurry
of white cement and pigment in desired shape with finishing claning & cost of wax polish etc.
complete including cutting tiles to proper profile.(SI, NO: 61 P. 54)
| M/Gate Piller | 2x4x1.50x7.0 | 84
84
|  |  | @ | 47651.56 | %sft | 40027.3104 | 40027.3104
8 | Providing and fixing ⅜" thick marble tiles of approved quality & colour shade size
8" x 4/6" x 4" in dado skirting & facing removal / tucking of existing plaster surface etc.
over ½" thick of cement mortar 1:3 setting mortar base including filling the joints &
washing the tiles with white cement slurry, current, finishing cleaning and polishing etc.
complete.(SI,NO: 68 P.55)
| C/R Floor | 3x20.0x14.0 | 840
| Floor | 1x20.0x5.0 | 100
| Dado | 3x2x(20.0+14.0)x0.50 | 102
| Ver: I/S | 1x2x(20.0+5.0)x0.50 | 25
1067
Deduction
| Door | 3x2x4.0x0.50 | 12
| Ver: | 1x7.0x0.50 | 4
16
|  | Net Qty:- 1067 - 16 = | 1051
|  |  | @ | 186.04 | P.sft | 198504.68 | 198504.68
9 | Providing and laying 1" thick topping cement concrete (1:2:4) including surface finishing and
dividing into panels. (SI, NO: 16 P. 47)
"A" | 1/1/2" thick
| Over Roof | 1x56.0x25.50 | 1428
1428
|  |  | @ | 2548.29 | %sft | 36389.5812 | 36389.5812
"B" | 2" thick
| Path | 1x66.0x10.0 | 660
660
|  |  | @ | 3275.5 | %sft | 21618.3 | 21618.3
10 | Whit washing Two coats.(SI,NO: 26 P.54)
|  | Qty: Same Item No: (09) | 1428
| Lav: Celling | 2x5.0x5.0 | 50
1478
|  |  | @ | 425.84 | %sft | 6293.9152 | 6293.9152
11 | Distempering. (SI,NO: 24 P.60)
Two Coats.
| C/R I/S | 3x2x(20.0+14.0)x11.0 | 2244
| Ver: I/S | 1x2x(20.0+5.0)x11.0 | 550
2794
Page NO: 03
S.NO | Description | Measurement | Quantity | Rate | Unit | Amount
Deduction
| Door | 3x4.0x7.0 | 84
| N.Board | 3x8.0x4.0 | 96
| W= | 3x4.50x4.0 | 54
234
|  | Net Qty:- 2560 - 234 = | 2560
|  |  | @ | 1043.9 | %sft | 26723.84
12 | Colour washing.(SI,NO: 25 P.54)
Two Coats.
| O/S Building | 1x2x(53.0+22.50)x11.0 | 1661
| C/Wall | 1x(5.0+39.0)x6.0 | 264
| " | 1x(67.0+97.0)x6. | 984
| " | 1x73.0x6.0 | 438
| Lav: O/S | 1x2x(12.50+6.50)x8.0 | 304
| " I/S | 2x2x(5.0+5.0)x4.0 | 160
3811
|  |  | @ | 425.84 | %sft | 16228.7624 | 16228.7624
13 | Painting doors and windows any type.three coats. (SI,NO: 4(b/c) P. 70)
OLD SURFACE
| Door | 3x2x4.0x7.0 | 168
| W | 2x2x2.50x7.0 | 56
| Windows | 9x2x4.0x4.0 | 288
512
|  |  | @ | 1160.06 | %sft | 5939.5072 | 5939.5072
14 | Painting Guard bars, gates iron bars gratings, railings including standard barces (etc) and
similar open work. (SI,NO: 4(d) P. 76)
OLD SURFACE
| M/Gate | 1x2x10.0x6.0 | 120
120
|  |  | @ | 674.6 | %sft | 809.52 | 809.52
15 | Two coats of bitumen laid hot using 34 lbs for %sft over roof and blinded with sand at one
Cft per % Sft. (SI, NO: 13 P.41)
| Over Roof | 1x56.0x25.50 | 1428
1428
|  |  | @ | 1887.4 | %sft | 26952.072 | 26952.072
[5 empty] | Total:- | 504519.8646
Mosaic tiles availbe in the market is of poor quaility and not durable heance of Provision of Marble
3/8" thick has been provided keeping in view the estibility of flooring w/o exceeding
of over all aproved cost.
Assistant Engineer
| Sub-Engeenir |  |  |  | Education Works Division
Nawabshah.
10 | Pacca brick work in ground floor in Cement sand mortar 1:6. (SI, NO: 5( I )e P. 25)
"A" | G/Floor
| Male+Female+Conf: F/S Wall | 1x1167.67x0.75x8.0 | 700
|  | Total Qty:- (A+B) (9808+7179)= | 700
|  |  | @ | 12674.36 | %cft | 88720.52 | 88720.52
2 | Dismantling brick work in lime or cement mortar. (SI, NO: 13 P.10)
| OHT | 2x6.50x0.37x3.0 | 14
| " | 2x4.75x0.37x3.0 | 11
| Piller | 4x1.50x0.75x2.0 | 9
34
|  |  | @ | 1285.63 | %cft | 437.1142
3 | Dismantling cement concrete reinforced separating reinforcement from concrete cleaning
and straightening the same. (SI, NO: 20 P.10)
| OHT Slab | 1x7.50x6.50x0.37 | 18
| OHT Slab | 1x7.50x6.50x0.33 | 16
| Lav: Roof | 1x12.50x7.50x0.33 | 31
| Lintels | 1x10.25x0.75x0.75 | 6
71
|  |  | @ | 5445 | %cft | 3865.95
4 | Pacca brick work in other than building i/ c strcking of joints on walls upto 20 feet
height in:1:6. (SI, NO: 7( I )e P. 22)
| C/Wall | 1x30.0x0.37x5.0 | 56
56
|  |  | @ | 12346.65 | %cft | 6914.124 | 6914.124
5 | Cement plaster 1:4 upto 20" height.(c) ¾" thick. (SI, NO: 11(c) P. 52)
|  | Qty:- Same Item No: (01) | 408
| C/Wall | 1x3.0x5.0 | 15
423
|  |  | @ | 3015.76 | %sft | 12756.6648 | 12756.6648
6 | Applying floating caot of cement 1/32" thick. (SI, NO: 14 P.59)
|  | Qty:- Same Item No: (05) | 423
423
|  |  | @ | 660 | %0cft | 2791.8
Page No: 02
S.NO | Description | Measurement | Quantity | Rate | Unit | Amount
7 | Notice board made with cement.(SI, NO: 1 P. 100)
| C/R Board | 2x9.25x3.33 | 62
62
|  |  | @ | 58.11 | Psft | 3602.82 | 3602.82
8 | Mud plaster on floor or roof 1" thick. (SI,NO: 2 P.51)
| Over Roof | 1x32.50x27.50 | 894
894
|  |  | @ | 555 | %sft | 4961.7 | 4961.7
9 | Lime Neru plaster 1:2 with fine finsh of Neru plaster mixed with 10% of cement.
| (SI,NO: 7 P.52) | ½" thick
| Over Roof | 1x32.50x27.50 | 894
894
|  |  | @ | 1428.35 | %sft | 12769.449
10 | Providing & laying HALLA or pattern tiles glazed 6"x 6" x½" on floor or wall facing in
required floor & pattern of STILE specification jointed in white cement & pigment over a
base of 1:2 grey cement mortar ¾" thick including washing & filling of joins with slaurry
of white cement and pigment in desired shape with finishing claning & cost of wax polish etc.
complete including cutting tiles to proper profile.(SI, NO: 61 P. 54)
| Ver: F/S | 4x1.0x10.0 | 40
| " | 2x1.50x10.0 | 30
| " | 2x33.0x1.0 | 66
136
|  |  | @ | 47651.56 | %sft | 64806.1216 | 64806.1216
11 | Whit washing Three coats.(SI,NO: 26 P.54)
| C/R Celling | 2x15.0x18.0 | 540
| Ver: | 1x31.0x7.0 | 217
757
|  |  | @ | 829.95 | %sft | 6282.7215 | 6282.7215
12 | Primary coat of chalk under distempering.(SI,NO: 23 P.54)
| C/R I/S | 2x2x(15.0+18.0)x11.0 | 1452
| " | 1x2x(31.0+7.0)x10.0 | 760
| Ver: F/S | 1x34.0x12.50 | 425
2637
Deduction
| Door | 2x4.0x6.50 | 52
| W= | 6x3.0x4.0 | 72
| " | 4x5.0x5.0 | 100
| Ver: Opp: | 1x6.0x7.0 | 42
| " | 2x4.50x5.0 | 45
311
|  | Net Qty:- 2637 - 311 = | 2326
|  |  | @ | 442.75 | %sft | 10298.365 | 10298.365
Page No: 03
S.NO | Description | Measurement | Quantity | Rate | Unit | Amount
13 | Distempering. (SI,NO: 24 P.60)
Three Coats.
|  | Qty:- Same Item No. (12) | 2326
2326
|  |  | @ | 1079.65 | %sft | 25112.659
14 | Colour washing.(SI,NO: 25 P.54)
Two Coats.
| C/R B/S | 1x34.0x11.50 | 391
| " E+W | 2x29.0x11.50 | 667
| C/Wall | 2x(47.0+31.50)x6.0 | 942
| " | 1x24.0x6.0 | 144
2144
|  |  | @ | 859.9 | %sft | 18436.256 | 18436.256
15 | Painting doors and windows any type.three coats. (SI,NO: 4(b/c) P. 70)
NEW SURFACE
| Door | 2x2x4.0x7.0 | 112
| Windows | 6x2x3.0x4.0 | 144
256
|  |  | @ | 2116.41 | %sft | 5418.0096 | 5418.0096
16 | Painting Guard bars, gates iron bars gratings, railings including standard barces (etc) and
similar open work. (SI,NO: 4(d) P. 76)
OLD SURFACE
| G= | 2x3x15.0x2.0 | 180
| G= | 7x7.0x2.0 | 98
| " | 2x4.50x5.0 | 45
| W=Grill | 6x2x1.21x3.62 | 53
| M/Gate | 1x10.0x6.0 | 60
436
|  |  | @ | 674.6 | %sft | 2941.256 | 2941.256
1279155.2599
Assistant Engineer
| Sub-Engeenir |  |  |  | Education Works Division
Nawabshah.
1 | Excavation in foundation of building bridges and other structures including dagbelling
dressing refilling around structure with excavated earth watering and ramming lead upto
5ft. In ordinary soil. (SI, NO: 18 (b) P. 5)
| Paorch fotting F3 | 1x2x7.0x7.0x5.0 | 490
| U.G Tank | 1x40.0x26.0x7.0 | 7280
| Poarch side wall | 1x2x15.0x2.50x2.50 | 188
| Steps | 1x1x13.0x2.50x2.50 | 81
| " | 1x25.0x7.0x1.0 | 175
8214
|  |  | @ | 3176.25 | %0cft | 26089.7175 | 26089.7175
2 | Cement concrete brick or stone bllast 1½" to 2" gauge.(SI, NO: 4 P. 15)
Ratio 1:4:8
| Poarch Footing Space | 2x7.0x7.0x0.75 | 74
| U.G Tank | 1x40.0x26.0x1.0 | 1040
| Poarch side wall | 1x2x15.0x2.50x0.50 | 38
| " | 1x13.0x2.50x0.50 | 16
| Steps | 1x25.0x7.0x0.50 | 88
1256
|  |  | @ | 9416.28 | %cft | 118268.4768 | 118268.4768
3 | Erection & removal of centering for R.C.C. or plain cement concrete works of Deodar Wood
(2nd-class).(SI,NO: 19a (ii) P.18)
| Poarch B/W Footing | 2x2x16.0x1.13 | 72
| Side Wall B/W Poarch | 2x2x21.0x6.0 | 504
| " | 2x14.0x1.13 | 32
|  | 1x2x20.0x6.0 | 240
848
|  |  | @ | 3127.41 | %sft | 26520.4368
4 | Cement concrete plain including placing compcting, finishing and curing, complete (including
screening and washing of stone aggregate without shuttering.). (SI, NO: 5 (g) P.16)
Ratio 1:2:6
| Poarch | 1x2x16.0x1.13x1.25 | 45
| B/W Padestal | 1x2x21.0x1.0x6.0 | 252
| B/W Footing | 1x14.0x1.13x1.25 | 20
| B/W Pedastel | 1x20.0x1.0x6.0 | 120
437
|  |  | @ | 12923.9 | %cft | 56477.443 | 56477.443
Page No: 02
S.NO | Description | Measurement | Quantity | Rate | Unit | Amount
5 | Reinforced cement concrete work including all labour and material except the cost of steel
reinforcement and its labour for bending and binding which will be paid separately. This rate
also includes all kinds of forms moulds. Lifting shuttering curing rendering and finishing the
exposed surface (including screening and washing of shingle)
R.C. work in roof slab, beams columns rafts. Lintels and other structural members laid in
situ or precast laid in position completed in all respects. 1:1-1/2:3. (SI, NO: 6i P. 19)
Padestal Column
| Poarch PC-4 | 1x2x1.0x1.0x6.0 | 12
| G/F Super Column C1 | 55x0.75x1.50x9.0 | 557
| C2 | 64x0.75x2.0x9.0 | 864
| C3 | 6x0.75x2.50x9.0 | 101
| C4 | 105x1.0x1.0x9.0 | 945
2479
| F/F Super Column C1 | 47x0.75x1.50x9.0 | 476
| C2 | 64x0.75x2.0x9.0 | 864
| C3 | 6x0.75x2.50x9.0 | 101
| C4 | 105x1.0x1.0x9.0 | 945
2386
|  | Total:- Qty 2479 + 2386 = | 4865
|  |  | @ | 349 | P.cft | 1697885 | 1697885
6 | Reinforced cement concrete work including all labour and material except the cost of steel
reinforcement and its labour for bending and binding which will be paid separately. This rate
also includes all kinds of forms moulds. Lifting shuttering curing rendering and finishing the
exposed surface (including screening and washing of shingle)
R.C. work in roof slab, beams columns rafts. Lintels and other structural members laid in
situ or precast laid in position completed in all respects. 1:2:4. (SI, NO: 6i P. 19)
"A" | Footing
| Poarch F2 | 1x2x6.0x6.0x1.50 | 108
| U.G Tank Bot | 1x40.0x26.0x1.00 | 1040
| U.G Tank L/Wall | 2x38.0x0.75x8.0 | 456
| U.G Tank S/Wall | 3x22.0x0.75x8.0 | 396
| U.G Tank Top Slab | 1x44.0x28.0x0.50 | 616
2616
"B" | Door+Windows Lantel
| Male+F.male+Conf: F/S+B/S | 2x116.63x0.75x1.0 | 175
| Conf:+Off+P.A Visit Mid | 1x81.62x0.75x1.0 | 61
| Conf:+Off+P.A Visit Mid | 1x68.46x0.75x1.0 | 51
| Male+F.Male Tech: | 2x30.0x0.75x1.0 | 45
| Principal | 1x20.0x0.75x1.0 | 15
| P.A + V.Prin | 1x13.25x0.75x1.0 | 10
| B/S C/Room | 2x215.25x0.75x1.0 | 323
| L/S+R/S G.Lav: | 2x23.0x0.75x1.0 | 35
| Clvert Slab | 1x26.0x9.0x0.75 | 176
891
Page No: 03
S.NO | Description | Measurement | Quantity | Rate | Unit | Amount
"C" | G/F Roof Beam
| Male+F.male+Conf: F/S+B/S | 2x116.63x0.75x1.0 | 175
| Conf:+Off:+P.A Visit Mid B-16 | 1x81.62x0.75x2.0 | 122
| Conf:+Off:+P.A Visit Mid B-15 | 1x68.46x0.75xx2.0 | 103
| Prin: bath B-15 | 1x4.50x0.75x2.0 | 7
| Prin:+V.Prin: Corid: B-14 | 1x198.67x0.75x2.0 | 298
| Prin:+V.Prin: Corid: B-9 | 1x198.67x0.75x1.50 | 224
| Stair Beam B-25 | 2x10.0x0.75x2.0 | 30
| L/S+R/S Stair Beam B-22 | 2x1x27.50x0.75x2.0 | 83
| L/S+R/S Stair Beam B-211 | 2x1x20.75x0.75x2.0 | 62
| Male+F.maleTech: S/Beam B-19 | 4x30.0x0.75x2.0 | 180
| Male+F.MaleTech: S/Beam B- | 2x2x16.0x0.75x2.0 | 96
| Principal S/Beam B-25 | 1x20.0x0.75x2.0 | 30
| Conf:+ Off: B-21, 24 | 4x15.0x0.75x2.0 | 90
| P.A-V.Prin: Short Beam B-9 | 4x13.25x0.75x2.0 | 80
| L/S+R/S Centre Corid: B-9 | 3x2x87.0x0.75x1.50 | 588
| B/S C/R L/Beam B-1,2,3,4,5 | 2x21.25x0.75x2.0 | 645
| Corid: Beam B-9 | 1x197.75x0.75x1.50 | 222
| C/R Short Beam B-12 | 9x24.0x0.75x2.0 | 324
| Nursery Short Beam B-13 | 3x30.0x0.75x2.0 | 135
| C/Room T-Beam B-67 | 8x16.0x0.75x2.0 | 192
| Nursery T-Beam B-6,8 | 2x2x20.0x0.75x2.0 | 120
| G.Lav: Long Beam B-10,11 | 2x2x21.50x0.75x2.0 | 129
| Corid: Beam S/Beam B-9 | 4x6.0x0.75x1.50 | 27
| Stair Flight | 4x2x5.0x12.0x0.50 | 240
| Stair Steps | 4x12x5.0x(1.0x0.50/2) | 60
| Stair Landing | 4x1x10.0x5.0x0.50 | 100
4362
"D" | Slab
| Conf:+Ent:+Off: Slab S-12 | 1x69.0x5.75x0.50 | 198
| Male+Prin:+F.Male+P.A Slab | 1x120.67x30.75x0.50 | 1855
| Corid: Slab S-4 | 1x198.67x11.50x0.50 | 1142
| Centre Corid: Slab S-4 | 1x13.50x83.0x0.50 | 560
| L/S + R/S G.Lav; +Stair Slab S-4 | 2x19.50x27.0x0.50 | 527
| Centeral+Side Corid: | 1x3x87.0x9.50x0.50 | 1240
| B/S C/Room Slab S-2,3,4 | 1x199.75x36.25x0.50 | 3620
| Nursary Off Set Slab S-3 | 1x46.25x6.0x0.50 | 139
| L/S+R/S Ver: Slab S-4 | 2x12.75x8.75x0.50 | 112
| L/S Mid Slab | 1x3x87.0x9.50x0.50 | 1240
10633
"E" | F/F Roof Beam
| B/S C/R L/Beam B-1,2,3,4,5 | 2x215.25x0.75x2.0 | 646
| Corid: Beam B-9 | 1x197.75x0.75x1.50 | 222
| C/R Short Beam B-12 | 9x24.0x0.75x2.0 | 324
| Biology+Chem: S/Beam B-13 | 3x30.0x0.75x2.0 | 135
| C/Room T-Beam B-67 | 8x16.0x0.75x2.0 | 192
| Biology+Chem: S/Beam B-6,8 | 2x2x20.0x0.75x2.0 | 120
Page No: 04
S.NO | Description | Measurement | Quantity | Rate | Unit | Amount
| G.Lav: Long Beam B-10,11 | 2x2x21.50x0.75x2.0 | 129
| Corid: Beam S/Beam B-9 | 4x6.0x0.75x1.50 | 27
| Stair Flight | 2x2x5.0x12.0x5.0 | 120
| Stair Steps | 4x12x5.0x(1.0x0.50/2) | 60
| L/S+R/S G.Lav:;+Stair Slab S | 2x19.50x27.0x0.50 | 527
| B/S C/Room Slab S-2,3,4 | 1x199.75x36.25x0.50 | 3620
| L/S + R/S G.Lav; +Stair Slab S-4 | 2x12.75x8.75x0.50 | 112
| Corid: B-9 | 1x3x2x87.0x0.75x1.50 | 587
| (Cor B-9) | 1x197.75x0.75x1.50 | 222
| Corid: B/W Stair+Lib B-9 | 1x2x31.0x0.75x1.50 | 70
| B-14 | 1x116.17x0.75x2.0 | 174
| B-19 | 1x2x30.0x0.75x2.0 | 90
| B-17 | 1x2x26.0x0.75x2.0 | 78
| (B) 27 (6) | 1x2x36.75x0.75x2.0 | 110
| B-18 | 1x84.75x0.75x2.0 | 127
| B22 | 1x2x30.0x0.75x2.0 | 90
| B21 | 1x2x24.0x0.75x2.0 | 72
| B29 | 2x10.0x0.75x2.0 | 30
| Slab | 1x116.75x30.75x0.50 | 1795
| Offset | 1x65.50x6.50x0.50 | 213
| Roof Salab 25 | 2x2x10.0x0.75x2.0 | 60
| B21, 22 | 2x2x16.0x0.75x2.0 | 90
| Slab | 1x13.50x18.50x0.50 | 125
10167
| Total Qty:- (A+B+C+D+E)= (2616+891+4362+10633+10167)= |  | 28669
|  |  | @ | 337 | P.cft | 9661453 | 9661453
7 | Fabrication of mild steel reinforcement for cement concrete including cutting bending,
laying in position making joints and fastenings including cost of binding wire (also includes
removal of rust from bars.) Using Tor Bars. (SI, NO: 7 (b) P.20)
| Qty: Same Item No: (05+06) (4865+28669)= R.C.Cx33534x5.50/112= |  | 33534
1407.8527
|  |  | @ | 5001.97 | P.cwt | 7042036.8626 | 7042036.8626
8 | Filling watering and ramming earth under floor with new earth excavated from outside lead
upto one chain and lift upto 5feet. (SI, NO: 22 P.5)
| Poarch | 1x20.0x20.0x6.87 | 2748
2748
|  |  | @ | 3630 | %0cft | 9975.24 | 9975.24
9 | Providing and laying 1" thick topping cement concrete (1:2:4) including surface finishing and
dividing into panels. (SI, NO: 16 P. 47)
2" thick
Page No: 05
S.NO | Description | Measurement | Quantity | Rate | Unit | Amount
"A" | G/Floor
| Over Roof | 1x24.75x18.75 | 464
464
|  |  | @ | 3275.5 | %sft | 15198.32
"B" | Second Floor
| Cor: | 1x116.75x30.75 | 3590
| " | 1x6.0x64.75 | 388
| " | 1x2x192.25x8.0 | 3076
| " | 1x3x86.0x8.0 | 2164
| " | 1x16.75x192.25 | 3220
| Offset | 1x6.0x41.50 | 249
| Offset | 1x2.0x91.75 | 184
12871
|  |  | @ | 3729.26 | %sft | 479993.0546 | 479993.0546
10 | Pacca brick work in ground floor in Cement sand mortar 1:6. (SI, NO: 5( I )e P. 25)
"A" | G/Floor
| Male+Female+Conf: F/S Wall | 1x1167.67x0.75x8.0 | 700
| Conf:+Off:+P.A Visit Wall | 2x81.62x0.75x8.0 | 979
| Male+Female Tech: Bath Wall | 2x8.0x0.75x8.0 | 96
| Prin: Bath Wall | 1x4.50x0.37x8.0 | 13
| Prin:+V.Prin: Corid: Wall | 1x198.67x0.75x8.0 | 1192
| Corid: Wall | 1x98.67x0.75x3.0 | 447
| L/S +R/S Stair Wall | 2x2x21.50x0.75x8.0 | 516
| Male+F.Male Tech: Wall | 6x30.0x0.75x8.0 | 1080
| P.A +V.Prin: Shaort Wall | 3x13.25x0.75x8.0 | 239
| Centre Corid: Wall | 2x87.0x0.75x3.0 | 392
| C/R L/Wall | 2x215.25x0.75x8.0 | 2583
| Corid: Wall | 1x197.75x0.75x3.0 | 445
| C/R Short Wall | 8x24.0x0.75x8.0 | 1152
| Nursery Short Wall | 3x30.0x0.75x8.0 | 540
| G.Lav: Long wall | 2x3x21.50x0.75x8.0 | 774
| Unit p/Wall | 2x4x4.0x0.37x8.0 | 95
| Clvert Wall | 2x26.0x0.75x2.50 | 98
11341
Deduction
| Male+F.Male+Prin:+V.Prin: (D) | 7x4.0x0.75x8.0 | 168
| C/Room Door | 10x4.0x0.75x8.0 | 240
| G.Lav: Unit Bath Door | 16x3.0x0.75x7.0 | 252
| Male+F.Male+Prin:+V.Prin: (W) | 6x6.0x0.75x5.0 | 135
| C/Room Windows | 30x6.0x0.75x5.0 | 675
| G.Lav: Vent: | 14x3.0x0.75x2.0 | 63
1533
|  | Net Qty:- 11341 - 1533 = | 9808
Page No: 06
S.NO | Description | Measurement | Quantity | Rate | Unit | Amount
"B" | F/Floor
| C/R L/Wall | 2x215.25x0.75x8.0 | 2583
| Corid: Wall | 1x197.75x0.75x3.0 | 445
| C/R Short Wall | 8x24.0x0.75x8.0 | 1152
| Nursery Short Wall | 3x30.0x0.75x8.0 | 540
| G.Lav: Long Wall | 2x2x21.50x0.75x8.0 | 516
| Unit P/Wall | 2x4x0.37x8.0 | 95
| Computer Lab: End | 2x2x12.25x0.75x9.0 | 165
| 2nd Path | 2x2x11.75x0.75x9.0 | 317
| Site B/W B-19 | 1x2x2x8.37x0.75x9.0 | 226
| End | 1x2x1x12.95x0.75x9.0 | 165
| Hall (S/W) | 1x2x5.50x0.75x11.0 | 91
| Hall (S/W) | 1x2x8.75x0.75x11.0 | 144
| Hall Side (S/W) | 1x2x21.50x0.75x11.0 | 354
| Hall L/Wall | 1x2x(11.75+10.63+12.50+12.50+ 11.75)x11.0 | 1300
| Draft Wall | 1x8x7.0x0.75x3.0 | 126
| " | 1x20x7.83x0.75x3.0 | 352
| Corid: F/S | 1x3x2x10.0x0.75x3.0 | 135
8706
Deduction
| C/R Door | 10x4.0x0.75x8.0 | 240
| G.Lav: Unit Door | 10x3.0x0.75x7.0 | 158
| C/Room Windows | 30x6.0x0.75x5.0 | 675
| G.Lav: Vent: | 10x3.0x0.75x2.0 | 45
| Hall D+Comp: Lab: | 1x3x4.0x0.75x8.50 | 77
| Windows | 1x6x4.0x0.75x8.50 | 153
| Hall Windows | 1x5x4.0x0.75x8.50 | 128
|  | 1x4x2.0x0.75x8.50 | 51
1527
|  | Net Qty:- 8706 - 1527 = | 7179
|  | Total Qty:- (A+B) (9808+7179)= | 16987
|  |  | @ | 12674.36 | %cft | 2152993.5332 | 2152993.5332
11 | Providing and fixing G.I frames / chowkhats of size 7" x 2" or 4½" x 3" for door using/
window using 20 gauge G.I. sheet i/c welded hinges and fixing at site with necessary hold
fasts filling with cement sand slurry of tation 1:6 and repairing the jambs. The cost also i/c
carriage tools and plants used in making and fixing.(SI, NO: 28/29 P. 98)
"A" | Door Using
(i) | G/Floor
| Male+F.Male+Prin+V.Prin (D) | 7x1x30.0 | 210
| C/R Door | 10x1x30.0 | 300
| G.Lav: Unit+Bath Door | 16x1x17.0 | 272
Page No: 07
S.NO | Description | Measurement | Quantity | Rate | Unit | Amount
(ii) | F/Floor
| C/Room Door | 10x1.0x30.0 | 300
| G.Lav: Unit Door | 10x1x17.0 | 170
| " | 3x1x30.0 | 90
1342
|  |  | @ | 228.9 | P.rft | 307183.8 | 307183.8
"B" | Windows Using
(i) | G/Floor
| C/Room Windows | 30x1x44.0 | 1320
| G.Lav: Vent: | 14x1x10.0 | 140
| " | 11x1.0x44.0 | 484
(ii) | F/Floor
| C/Room Windows | 30x1x44.0 | 1320
| G.Lav: Vent: | 10x1.0x10 | 100
| " | 4x1x38.0 | 152
3516
|  |  | @ | 240.5 | P.rft | 845598 | 845598
12 | S/F in position Aluminium chanels framming for windows & vetilators of Alcop made with
5 mm thick tinted glass glazing ( belgium ) & fly screen i/c handles stopprs & locking
arranement etc. complete.(SI,NO: 84-b P. 108)
| Male+F.Male+Prin:V.Prin:(W) | 6x6x5.0 | 180
180
|  |  | @ | 1647.69 | P.sft | 296584.2
13 | S/F in position Aluminium chanels framming for hinged doors or Alcop made with 5 mm
thick tinted glass glazing ( belgium ) and Alpha ( Japan ) locks i/c handles stopprs etc.
(Bronze)(SI,NO: 83-b P.108)
| Ent: Door | 1x5.0x8.0 | 40
40
|  |  | @ | 1507.66 | P.sft | 60306.4
14 | Pacca brick work in foundation and plinth in.1:6. (SI,NO: 4( I )e. P. 25)
| Main Building Steps | 1x20.0x4.0x1.0 | 80
| " | 1x20.0x3.0x0.50 | 30
| " | 1x20.0x2.0x0.50 | 20
| " | 1x20.0x1.0x0.50 | 10
140
|  |  | @ | 11948.36 | %cft | 16727.704 | 16727.704
15 | Cement plaster 1:6 upto 20" height.(b) ½" thick. (SI, NO: 13(b) P. 58)
G/Floor
| Male.Female Teacher Wall | 2x2x(16.0+30.0)x11.0 | 2024
| Male+F.male Tech Bath wall | 2x2x(8.0+9.0)x6.0 | 408
| Princ: Wall | 1x2x(12.25+20.0)x11.0 | 710
| P.A & Visit Wall | 1x2x(16.0+13.25)x11.0 | 643
| Bath Wall | 6x2x(4.50+6.42)x11.0 | 1441
| Bath Wall | 2x2x(25.0+15.0)x11.0 | 1760
Page No: 08
S.NO | Description | Measurement | Quantity | Rate | Unit | Amount
| Conf:+ Off: Wall | 2x2x(16.67+13.25)x11.0 | 1316
| V.Prin: + Exam: Wall | 1x2x(81.62+6.0)x11.0 | 1928
| Corid: Wall | 2x14.75x11.0 | 325
| B/S Corid: Wall | 1x2x(197.08+6.0)x11.0 | 4468
| Stair Case Wall | 2x2x21.50x11.0 | 946
| Centre Corid: Wall | 2x2x21.50x11.0 | 1914
| " | 1x2x2x(25.25+30.0)x11.0 | 2431
| " | 1x2x(63.25+35.75)x11.0 | 2178
| B/S C/Room Wall | 8x2x(16.0+24.0)x11.0 | 7040
| Nursery Wall | 2x2x(20.0+30.0)x11.0 | 2200
| Stair Case Wall | 2x2x21.50x11.0 | 946
| G.Lav: Wall | 2x2x2x21.50x6.0 | 708
| B/S C/Room Corid: Wall | 1x2x(196.25+6.0)x11.0 | 4450
Building O/S Wall
| Male+Conf:+Off:+F.male Wall | 1x2x(198.67+29.0)x13.0 | 5919
| L/S+R/S Male+F,male Wall | 2x30.75x13.0 | 800
| Col:Offset | 26x2x1.25x13.0 | 845
| Centre Corid: Wall | 2x1x87.0x13.0 | 2262
| B/S C/Room Wall | 1x2x(215.25+40.25)x13.0 | 6643
F/Floor
| B/S C/Room Wall | 8x2x(16.0+24.0)x11.0 | 7040
| Nursery Wall | 2x2x(20.0+30.0)x11.0 | 2200
| Stair Case Wall | 2x2x21.50x11.0 | 946
| G.Lav: Wall | 2x2x(8.0+21.50)x6.0 | 708
| B/S C/Room Corid: Wall | 1x2x(196.25+6.0)x11.0 | 4450
Building O/S Wall
| B/S C/Room Wall | 1x2x(21.25+40.25)x11.50 | 5877
75526
Deduction
G/Floor
| Male.Female Prin: V.Prin: (D) | 7x4.0x8.0 | 224
| C/Room Door | 10x4.0x8.0 | 320
| G.Lav: Unit + bath Door | 16x3.0x7.0 | 336
| Male+F.male Tech Bath (W) | 6x6.0x5.0 | 180
| C/Room Windows | 30x6.0x5.0 | 900
| G.lav: Vent: | 14x3.0x2.0 | 84
F/Floor
| C/Room Door | 10x4.0x8.0 | 320
| G.Lav: Unit + bath Door | 10x3.0x7.0 | 210
| C/Room Windows | 30x6.0x5.0 | 900
| G.lav: Vent: | 10x3.0x2.0 | 60
3534
|  | Net Qty:- 75526 - 3534 = | 71992
|  |  | @ | 2206.6 | %sft | 1588575.472
Page No: 09
S.NO | Description | Measurement | Quantity | Rate | Unit | Amount
16 | Cement plaster 1:4 upto 20" height.(a) ⅜" thick. (SI, NO: 11(a) P. 58)
|  | Qty: same as above item No:(14) | 71992
|  |  | @ | 2197.52 | %sft | 1582038.5984 | 1582038.5984
17 | 1st class deodar wood wrought. Joinery in doors and windows etc. fixed in position including
chowkats hold fasts h inges, iron tower blts. Chocks cleats, handles and cords with hooks,
etc. Deodar panelled or panelled and glazed or fully glazed. 1¾" thick. (SI, NO: 7(b) P.65)
only shuttrs.
G/Floor
| C/Room Windows | 30x4x1.42x3.75 | 639
| G.Lav: Vent: | 14x2.75x1.75 | 67
F/Floor
| C/Room Windows | 30x4x1.42x3.75 | 639
| G.Lav: Vent: | 10x2.75x1.75 | 48
1393
|  |  | @ | 902.93 | P.sft | 1257781.49 | 1257781.49
18 | Providing & laying tiles glazed 6"x 6"x ¼" on floor or wall facing in required colour &
pattern of STILE specification jointed in white cement & pigment over a base of 1:2 grey
cement mortar ¾" thick including washing & filling of joints with slaurry of white cement
& pigment in desired shape with finishing cleaning & cost of wax polish etc. complete
including cutting tiles to proper profile.(SI,NO: 60 P.47)
| Pourch Columin | 2x6.0x11.0 | 132
132
|  |  | @ | 30509.77 | %.sft | 40272.8964
19 | D.P.C. with cement sand Ratio 1:2 mixed with dampo ¾" thick (SI,NO: 69(b) P.107)
| U.G Tank | 2x2x(17.50+22.0)x8.0 | 1264
1264
|  |  | @ | 952.88 | %.sft | 12044.4032
20 | Supplying & fixing windows printed blinds ( Horizontal / Vertical ) with plain design and of
approved colour i/c fixing windows with necessary accessories.(SI,NO: 71 P.75)
| Prin:+V.Prin:+Male Windows | 7x1x7.0x7.0 | 343
343
|  |  | @ | 91.11 | %.sft | 31250.73
Page No: 10
S.NO | Description | Measurement | Quantity | Rate | Unit | Amount
22 | Providing & laying HALLA or pattern tiles glazed 6"x 6" x½" on floor or wall facing in
required floor & pattern of STILE specification jointed in white cement & pigment over a
base of 1:2 grey cement mortar ¾" thick including washing & filling of joins with slaurry
of white cement and pigment in desired shape with finishing claning & cost of wax polish etc.
complete including cutting tiles to proper profile.(SI, NO: 61 P. 54)
| Buildg: P/P Wall | 1x2x(219.25+44.25)x1.50 | 791
| F/S Col: Osset | 28x2x1.25x15.0 | 1050
1841
|  |  | @ | 47651.56 | %sft | 877265.2196 | 877265.2196
23 | Laying floors of approved coloured glazed tiles ¼" thick laid in white cement & pigment on
a bed of ¾" thick cement mortar 1:2 (SI,NO: 25 P. 43)
G/Floor
| Passage Floor | 2x21.50x3.58 | 154
F/Floor
| G.Lav: Unit | 2x5x4.0x4.0 | 160
| Passage Floor | 2x21.50x3.58 | 154
468
|  |  | @ | 27747.06 | %sft | 129856.2408 | 129856.2408
24 | Glazed tile dado ¼" thick kaid in pigment over 1:2 cement sand mortar ¾" thick including
finishing. (SI, NO: 38 P.45)
F/Floor
| G.Lav: Unit | 5x2x(4.0+4.0)x5.0 | 400
| Passage Floor | 1x2x(21.50+3.58)x5.0 | 250
650
Deduction
G.Floor
| G.Lav: Unit+Bath Door | 2x5x3.0x5.0 | 150
150
|  | Net Qty:- 2520 - 450 = | 500
|  |  | @ | 28299.3 | %sft | 141496.5 | 141496.5
25 | Laying white 3/4" thick marble flooring fine dressed in the surface without winging set in lime mortar
1:2 including rubbing & polishing of the joints. (SI,NO: 28 P.43)
G/Floor
| Stair Case | 2x10.0x21.0 | 420
| Prin:+V.P B/S Corid: | 1x197.17x6.0 | 1183
| Stair Case | 2x10.0x21.50 | 430
| C/Room | 8x16.0x24.0 | 3072
F/Floor
| C/Room | 8x16.0x24.0 | 3072
| Stair Steps | 6x24x5.0x1.0 | 720
| Landing | 6x10.0x5.0 | 300
9197
|  |  | @ | 567.48 | P.sft | 5219113.56 | 5219113.56
26 | Providing and fixing ⅜" thick marble tiles of approved quality & colour shade size
8" x 4/6" x 4" in dado skirting & facing removal / tucking of existing plaster surface etc.
over ½" thick of cement mortar 1:3 setting mortar base including filling the joints &
washing the tiles with white cement slurry, current, finishing cleaning and polishing etc.
complete.(SI,NO: 68 P.55)
G/Floor
| Stair Case Wall | 2x2x21.50x0.50 | 43
| Stair Case Wall | 2x2x21.50x0.50 | 43
F/Floor
| Stair Case Wall | 2x2x21.50x0.50 | 43
| Stair Step Rizer | 6x24x5.0x0.50 | 360
489
|  |  | @ | 186.04 | P.sft | 90973.56 | 90973.56
27 | Primary coat of chalk under distempering.(SI,NO: 23 P.54)
| W/Shop+Sci: Hall+DRG | 4x26.67x17.58 | 1875
| T-Beam | 2x8x2x17.58x2.0 | 1125
| Vernd: Celling | 2x54.0x8.50 | 918
| A/C Off: Celling | 1x20.0x17.58 | 352
| Gen: Off: Celling | 1x33.25x17.58 | 585
| P.A Off: Celling | 1x12.92x17.58 | 227
| Prin: Off: Celling | 1x26.67x17.58 | 469
| Steno Celling | 1x6.0x12.75 | 77
| Bath Celling | 1x6.0x4.50 | 27
| Corid: Celling | 2x11.25x50.50 | 1136
| Stair Case Celling | 2x10.50x18.0 | 378
| C/Room Celling | 10x25.25x18.0 | 4545
| T-Beam | 1x10x2x18.0x2.0 | 720
| F/S Corid: Celling | 2x63.50x6.0 | 762
Page No: 12
S.NO | Description | Measurement | Quantity | Rate | Unit | Amount
| Staff Room Celling | 1x20.42x18.0 | 368
| Passage Celling | 1x7.33x5.17 | 38
| Bath Celling | 1x4.50x6.0 | 27
| Tea Celling | 1x4.0x4.0 | 16
| Lobby Celling | 1x16.0x38.0 | 608
| Toilet Celling | 1x25.25x18.0 | 455
| B/S Corid: Celling | 2x99.50x6.0 | 1194
| Lab: Celling | 2x40.0x17.58 | 1406
| Lab: Celling | 1x25.83x24.75 | 639
| Store Celling | 2x13.33x12.25 | 327
| Comp: Celling | 1x20.08x13.58 | 273
| Store Celling | 1x7.08x17.58 | 124
| Lobby Celling | 1x13.33x12.08 | 161
| Lib: Celling | 1x13.33x17.58 | 235
| Vernd: Celling | 1x53.0x3.17 | 168
| Corid: Celling | 2x11.25x50.50 | 1136
| Stair Case Celling | 2x10.50x18.0 | 378
| C/Room Celling | 11x25.25x18.0 | 5000
| T-Beam | 1x11x2x18.0x2.0 | 792
| F/S Corid: Celling | 2x63.50x6.0 | 762
| Lobby Celling | 1x16.0x38.0 | 608
| Toilet Celling | 1x25.25x18.0 | 455
| B/S Corid: Celling | 2x99.50x6.0 | 1194
| " | 1x2x25.25x30.0 | 1515
| " | 1x63.25x35.75x14.0 | 2261
G/Floor
| Male+F.Male Tech: Wall | 2x2x(16.0+30.0)x10.50 | 1932
| Male+F.Male Tech: Bath Wall | 2x2x(8.0+9.0)x6.0 | 408
| P.A & Visit Wall | 1x2x(16.0+13.25)x10.50 | 614
| Bath Wall | 6x2x(4.50+6.42)x10.50 | 1376
| Conf:+Off: Wall | 2x2x(25.0+15.0)X10.50 | 1680
| V.Prin:+Exam: Wall | 2x2x(16.67+13.25)x10.50 | 1256
| Corid: Wall | 1x2x(81.62+6.0)x10.50 | 1840
| Corid: Wall | 2x14.75x10.50 | 309
| B/S Corid: Wall | 1x2x(197.08+6.0)x10.50 | 4267
| Stair Case Wall | 2x2x21.50x10.50 | 903
| Centre Corid: Wall | 1x2x87.0x10.50 | 1827
| B/S C/Room Wall | 8x2x(16.0+24.0)x10.50 | 6720
| Nursery Wall | 2x2x(20.0+30.0)x10.50 | 2100
| Stair Case Wall | 2x2x21.50x10.50 | 903
| G.Lav: Wall | 2x2x(8.0+21.50)x6.0 | 708
| B/S C/Room Corid: Wall | 1x2x(196.25+6.0)10.50 | 4247
F/Floor
| B/S C/Room Wall | 8x2x(16.0+24.0)x10.50 | 6720
| Nursery Wall | 2x2x(20.0+30.0)x10.50 | 2100
| Stair Case Wall | 2x2x21.50x10.50 | 903
Page No: 13
S.NO | Description | Measurement | Quantity | Rate | Unit | Amount
| G.Lav: Wall | 2x2x(8.0+21.50)x6.0 | 708
| B/S C/Room Corid: Wall | 1x2x(196.25+6.0)10.50 | 4247
| " | 2x2x(25.25+30.0)x11.0 | 2431
| " | 1x2x(63.25+35.75)x14.0 | 2772
84307
Deduction
G/Gloor
| Male+F.Male+Prin+V.Prin(D) | 7x4.0x5.0 | 140
| C/Room Door | 10x4.0x5.0 | 200
| G.Lav: Unit+Bath Door | 16x3.0x2.0 | 96
| Male+F.Male+Prin+V.Prin W | 6x6.0x5.0 | 180
| C/Room W | 30x6.0x5.0 | 900
| G.Lav: Vent: | 14x3.0x2.0 | 84
F/Floor
| C/Room Door | 10x4.0x5.0 | 200
| G.Lav: Unit Door | 10x3.0x2.0 | 60
| C/Room Win | 30x6.0x5.0 | 900
| G.Lav: Vent: | 10x3.0x2.0 | 60
2820
|  | Net Qty:- 84307 - 2820 = | 81487
|  |  | @ | 442.75 | %sft | 360783.6925 | 360783.6925
28 | Distempering. (SI,NO: 24 P.54)
Three Coats.
|  | Qty same Item NO. (27) | 81487
|  |  | @ | 1079.65 | %sft | 879774.3955 | 879774.3955
29 | Painting Guard bars, gates iron bars gratings, railings including standard barces (etc) and
similar open work. (SI,NO: 4(a) P. 76)
NEW SURFACE
G/Floor
| Male+F.male+Prin+V.Prin: D | 7x2x4.0x8.0 | 448
| C/Room Door | 10x2x4.0x8.0 | 640
| G.Lav: Vent: | 14x2x3.0x2.0 | 168
F/Floor
| C/Room Door | 10x2x4.0x8.0 | 640
| G.Lav: Vent: | 10x2x3.0x2.0 | 120
2016
|  |  | @ | 2116.41 | %sft | 42666.8256 | 42666.8256
30 | Extra labour for 1st floor ( R.C.C ) SI,NO: 6(d) P.19)
|  | Quantity same as above item (6 E) | 10167
10167
|  |  | @ | 12.1 | Pcft | 123020.7 | 123020.7
31 | Extra labour for lifting steel 1st floor.
|  | Quantity same as above item (6E) | 544.6607
544.6607
|  |  | @ | 151.25 | Pcft | 82379.933
Page No: 14
S.NO | Description | Measurement | Quantity | Rate | Unit | Amount
32 | Extra labour for Brick Massonary (First Floor) SI.6(ii) P. 26)
|  | Quantity same as above item (6E) | 7179
7179
|  |  | @ | 438.6 | %cft | 31487.094
33 | Supplying & fixing in position iron / steel grill of ¾" x ¼" size flat iron of approved
designe including painting 3 coats etc. complete wight not tobe less than 3.7 Lbs/sq foot of
finished grill.(SI, NO: 26 P.97)
G/FloorBU
| Male+F.Male +Prin+V.Prin: W | 6x6.0x5.0 | 180
| C/Room Win | 30x6.0x5.0 | 900
F/Foor
| C/Room Win | 30x6.0x5.0 | 900
1980
|  |  | @ | 180.5 | P.sft | 357390 | 357390
34 | S/F false cailling of plaster of paris, in pannels inclding making frame, work Deodar wood
including painting with Soligia paint. (SI,NO: 52 P.72)
| Prin: Celling | 1x12.25x20.0 | 245
245
|  |  | @ | 25293.42 | %sft | 61968.879
35 | Providing & laying tiles matt & glazed or double glazed on wall or floor as wall as facing
required patterns & design & jointed with high bond of required base i/o washing & filling
of joints with glurry of white cement & pigment in deside shape with finishing cleaning etc.
complete.( 20x20x⅜ ).(RA)
| M/F Tech: F/: | 2x16.0x30.0 | 960
| M/F Tech: F/: | 2x2x(16.0+30.0)x0.50 | 92
| P.A & Visitors | 1x16.0x13.25 | 212
| P.A & Visitors | 1x2x(16.0+13.25)x0.50 | 29
| Conf: + Off: Floor | 2x25.0x15.0 | 750
| Conf: + Off: Floor | 1x2x(25.0+15.0)x0.50 | 40
| V.Prin: Exam Floor | 2x16.67x13.25 | 442
| V.Prin: Exam Floor | 1x2x(16.67+13.25)x0.50 | 29
| Conf: + Off: Floor | 1x2x25.25x30.0 | 1515
| " | 1x2x2x(25.25+30.0)x0.50 | 111
| Hall: | 1x63.25x35.75 | 2261
| " | 1x2x(63.25+35.75)x0.50 | 99
6540
Deduction
| M/F P+ V.Prin: Door | 7x4.0x3.0 | 84
84
|  | Net Qty:- 6540 - 84 = | 6456
|  |  | @ | 246 | P.sft | 1588176
Page No: 15
S.NO | Description | Measurement | Quantity | Rate | Unit | Amount
36 | P/F 1/2" thick Verona marble tiles of approved quality & colour shade size 12"/6"x1/2" in dado skirting
& facing removal/tucking of existing plaster surface etc over 1/2" thick base of cement morter 1:3 setting
base i/c filling the joints & meshing tiles with white cement slurry current, clearing etc complete (R.A)
| Ent: Wall | 2x37.25x0.50 | 37
| P.Corid: Wall | 2x34.75x0.50 | 35
| V.Prin: Corid: Wall | 2x34.83x0.50 | 35
| P.Corid: Wall | 1x2x(81.62+6.0)x0.50 | 88
| Corid: Wall | 2x14.75x0.50 | 15
| B/S Corid: Wall | 1x2x(197.08+6.0)x0.50 | 203
| Centre Corid: Wall | 1x2x87.0x0.50 | 87
| B/S C/Room Wall | 8x2x(16.0+24.0)x0.50 | 320
| Nursery Wall | 2x2x(20.0+30.0)x0.50 | 100
| B/S C/Room Corid: Wall | 1x2x(196.25+6.0)x0.50 | 202
| B/S C/Room Wall | 8x2x(16.0+24.0)x0.50 | 320
| Nursery Wall | 2x2x(20.0+30.0)x0.50 | 100
| B/S C/R Corid: Wall | 1x2x(196.25+6.0)x0.50 | 202
1744
Deduction
| C/R Door | 10x4.0x3.0 | 120
| C/R Door | 10x4.0x3.0 | 120
240
|  | Net Qty:- 1744 - 240 = | 1504
|  |  | @ | 152.84 | P.sft | 229871.36
37 | P/F Verona grade-1 Marble flooring 24"x12"x3/4" in Bed over 3/4" thick cement mortor 1:2
etc complete in all respect i/c chemical polish (R.A) Attached
| Ent: Floor | 1x12.0x37.25 | 447
| P.Corid: Floor | 1x34.75x6.0 | 209
| V.Prin: Corid: Floor | 1x34.83x6.0 | 209
| Nursery Floor | 2x20.0x30.0 | 1200
| Corid: Offset | 1x74.25x2.0 | 149
| Centre Corid: Floor | 1x8.0x87.0 | 696
| Bio+Ch: Lab: | 2x20.0x30.0 | 1200
| Corid: Offset | 1x214.67x6.0 | 1288
| Corid: | 1x74.25x2.0 | 149
| Corid: | 1x214.67x6.0 | 1288
6835
|  |  | @ | 201.23 | P.sft | 1375407.05
38 | P/L Porcelence tiles glazed polishing 24"x24"x1/2"x on floor or wall facing in required colour in
white cement & pigment over a base of 1:2 grey C.M 3/4" thick i/c washing and filling joints with slurry
of white cement & pigment in desired shape with finishing cleaning & coats of wax polish i/c cutting
tiles to proper profile. (R.A)
| Prin: Floor | 1x12.25x20.0 | 245
| Prin: Floor | 1x2x(12.25+20.0)x0.50 | 32
277
|  |  | @ | 450 | P.sft | 124650
Page No: 16
S.NO | Description | Measurement | Quantity | Rate | Unit | Amount
39 | Borrowpit excavation undressed lead upto 100ft. (SI, NO: 3 P. 1)
Ordinarry soil.
| B/S | 1x250.0x53.0x4.50 | 59625
| B/W Model School | 1x2x86.0x77.0x5.83 | 77213
136838
|  |  | @ | 2117.5 | %0cft | 289754.465
40 | Laying Earth work compaction (soft, ordinary or hard soil) (SI, NO: 13 P. 3)
|  | Qty same as above item(39) | 136838
|  |  | @ | 263 | %0cft | 35988.394
41 | Two coats of bitumen laid hot using 34 lbs for %sft over roof and blinded with sand at one
Cft per % Sft. (SI, NO: 13 P.41)
| C/Room Over Roof | Qty same as above item(9) (A+B) | 464
12871
13335
|  |  | @ | 1887.4 | %sft | 251684.79 | 251684.79
39618963.4376
| Sub-Engineer |  |  | Assisitant Engineer
Education Works Sub-Division
Nawabshah
Page No: 17
S.NO | Description | Measurement | Quantity | Rate | Unit | Amount
39 | Laying Boticena marble flooring fine dressed in the surface with out currying set in lime mortar 1:2
i/c rubbing & polishing of the joints 3/4" thick. (R.A)
| Ent: Floor | 1x12.0x37.25 | 447
| P.Corid: Floor | 1x34.75x6.0 | 209
| V.Prin: Corid: Floor | 1x34.83x6.0 | 209
| Nursery Floor | 2x20.0x30.0 | 1200
| Corid: Offset | 1x74.25x2.0 | 149
| Centre Corid: Floor | 1x8.0x87.0 | 696
| Bio+Ch: Lab: | 2x20.0x30.0 | 1200
| Corid: Offset | 1x214.67x6.0 | 1288
| Corid: | 1x74.25x2.0 | 149
| Corid: | 1x214.67x6.0 | 1288
6835
|  |  | @ | 350 | P.sft | 2392250
41 | Making & fixing wooden cabinet American / Italian style with shetters of lassani wood sheet 3/4"
thick framme work class deoder wood 2" x1" pasted with classic formica & 18" deep including necessary
cost also including necessary tools & plants to be used in making etc complete directed by the engineer
incharge etc complete (R.A)
| Prin: Room Cabinet | 1x3.0x7.0 | 21
21
|  |  | @ | 774.2 | P.sft | 16258.2
[5 empty] | N.S.Items | 2408508.2
[5 empty] | S.Item | #REF!
[5 empty] | Total Rs. | #REF!
| Sub-Engineer |  |  | Assisitant Engineer
Education Works Sub-Division
Nawabshah
29 | Preparing the surface & painting with matt finish i/c rubbing the surface with Bathy
( silicon carbide rubbing brick ) filling the voids with zink / chalk/plaster of parise mixture.
Applying frist coat premix making the surface smooth & then painting 3 coats with matt
finish of approved make etc.complete.(New Surface) (SI,NO: 36 P.61)
|  |  | @ | 50970 | %sft | 1437354 | 1437354
16 | Providing and fixing with sunk iron screws wooden architrave approved design / Shaape having width not less
than 2-1/2 incheses. (SI 60 P No. 66)
G/Floor
| Male+F.Male+Prin:+V.Prin: (D) | 7x1x20.0 | 140
| C/Room Door | 10x1x20.0 | 200
| C/Room Windows | 30x1x22.0 | 660
| G.Lav: Unit+Bath Door | 16x1x17.0 | 272
F/Floor
| C/Room Door | 10x1x20.0 | 200
| C/Room Windows | 30x1x22.0 | 660
| G.Lav: Unit+Bath Door | 10x1x17.0 | 170
2302
|  |  | @ | 49.97 | %sft | 115030.94
35 | Providing & Fixing False Ceilling of gypsum board in paneels of req: design and size in/c frame work
of aluminium T-section hanged with nails wire to ceilling and etc complete. (R.A)
| Male+F.Male Tech: Ceilling | 2x16.0x30.0 | 960
| Prin: Celling | 1x12.25x20.0 | 245
| P.A & Visitor Celling | 1x16.0x13.25 | 212
| Conf: + Off: Celling | 2x25.0x15.0 | 750
| V.Prin+Exam Celling | 2x16.67x13.25 | 442
2609
|  |  | @ | 110 | P.sft | 286990
4 | Reinforced cement concrete work including all labour and material except the cost of steel
reinforcement and its labour for bending and binding which will be paid separately. This rate
also includes all kinds of forms moulds. Lifting shuttering curing rendering and finishing the
exposed surface (including screening and washing of shingle)
R.C. work in roof slab, beams columns rafts. Lintels and other structural members laid in
situ or precast laid in position completed in all respects. 1:2:4. (SI, NO: 6i P. 19)
Plinth Beam
| C/R L/Wall | 1x3x43.75x1.50x0.50 | 98
| C/R S/Wall | 1x3x15.625x1.50x0.50 | 35
| Ver: S/Wall | 1x2x6.625x1.50x0.50 | 10
| C/R Tie Beam | 2x18.25x0.75x1.50 | 41
| Ver: L/Wall Areches | 1x43.37x0.75x2.0 | 65
| S/Wall | 1x2x7.0x0.75(3+4.50) | 39
| Plate | 4x2.0x1013x0.50 | 50
| Ver: L/Wall Areches | 1x43.37x1.125x1.0 | 48
Lintel
| C/R Door | 2x5.50x1.13x0.75 | 9
| C/R Windows | 2x6.0x1.13x0.75 | 10
| C/R B/Side | 2x2x6.0x0.75x0.75 | 14
Slab
| Ver: C/R Roof | 1x46.375x29.375x0.42 | 572
| C/Wall M.Gate Col: | 2x2.50x2.50x1.0 | 13
| " | 2x2.0x2.0x2.50 | 20
| " Column | 2x1.50x1.50x7.0 | 32
| Lav: Lintel | 1x10.25x0.75x1.0 | 8
| " Roof Slab | 1x12.25x8.50x0.42 | 44
| S.Tank Bottom Slab | 1x6.0x7.0x0.42 | 18
| " Top | 1x6.0x7.0x0.25 | 11
| S.Tank Slab | 1x8.0x4.0x0.25 | 8
| M/R Slab | 1x4.0x3.25x0.25 | 4
1149
Deduction
| Ver: Opening Arech | 5x5.50x0.75x0.50 | 10
| Ver: | 5x4.50x0.75x0.50 | 8
| " | 5x4.50x0.75x0.75 | 4
22
|  | Net: Qty 1149 (-) 22 = | 1127
|  |  | @ | 337 | P.cft | 379799 | 379799
Page No: 03
S.NO | Description | Measurement | Quantity | Rate | Unit | Amount
5 | Fabrication of mild steel reinforcement for cement concrete including cutting bending,
laying in position making joints and fastenings including cost of binding wire (also includes
removal of rust from bars.) Using Tor Bars. (SI, NO: 7 (b) P.20)
| Qty: Same Item No: (04) R.C.Cx 1127 x5.50/112 |  | 55.3438
|  |  | @ | 5001.97 | P.cwt | 276827.7772 | 276827.7772
6 | Filling watering and ramming earth in floor with surplus earth from foundation lead upto one
chain and lift upto 5feet. (SI, NO: 21 P.5)
| 2/3 Qty: Same as Item No. 01 (-) 1443x2/3= |  | 962
962
|  |  | @ | 1512.5 | %0cft | 1455.025 | 1455.025
7 | Filling watering and ramming earth under floor with new earth excavated from outside lead
upto one chain and lift upto 5feet. (SI, NO: 22 P.5)
| C/R floor bed | 2x19.625x15.625x1.92 | 1178
| Ver: | 1x40.75x6.625x1.92 | 518
| Approach path | 1x100.0x10.0x0.63 | 630
2326
|  |  | @ | 3630 | %0cft | 8443.38 | 8443.38
8 | Supplying and filling sand under floor and plugging in wall.(SI,NO:29 P.31)
| C/R Floo Bed | 2x19.625x15.625x0.50 | 307
| Ver: | 1x40.75x6.625x0.50 | 135
442
|  |  | @ | 1141.25 | %cft | 5044.325 | 5044.325
9 | Damp proof course with cement sand and shingle concrete (1:2:4) including 2 coats of
asphltic mixture. (SI, NO: 27 P. 23)
3" thick
| C/Wall Plinth | 1x400.0x0.75 | 300
| Lav: I/Wall | 1x3x10.625x1.125 | 36
| " S/Wall | 1x3x4.625x1.125 | 16
| " P S/Wall | 1x2x2.625x1.125 | 6
358
|  |  | @ | 3982.18 | %sft | 14256.2044 | 14256.2044
10 | Pacca brick work in ground floor in Cement sand mortar 1:6. (SI, NO: 5( I )e P. 25)
| C/R L/Wall | 1x2x43.37x1.125(11+13+11/3) | 1138
| C/R S/Wall | 1x2x16x1.125x11.0 | 39
| " S/Wall | 1x16.0x1.125x13.0 | 234
| Ver: L/Wall | 1x43.37x1.125x6.50 | 717
| " S/Wall | 1x2x7.0x1.13x11.0 | 173
| " D/Wall | 4x6.50x0.75x3.0 | 58
| Ver: L/Wall | 1x43.37x1.125(1.50+3.50+1.50/3) | 106
| Lav: B L/Wall | 1x2x10.25x0.75(8.0+7.75/2) | 121
| " S/Wall | 1x3x5.0x0.75(8.0+7.75/2) | 89
| " P S/Wall | 1x10.25x0.75x6.0 | 46
| " S/Wall | 1x3.0x0.75x6.0 | 14
| W.Tank Piller | 4x1.13x0.75x2.0 | 7
| W.Tank L/Wall | 1x2x6.50x0.37x3.50 | 17
| " S/Wall | 1x2x4.75x0.37x3.50 | 12
2771
Deduction
| C/R Door | 2x4.0x1.125x7.0 | 63
| " Windows | 2x3x4.50x1.125x4.0 | 121
Page No: 04
S.NO | Description | Measurement | Quantity | Rate | Unit | Amount
| Offset | 2x2x4.50x0.37(3+5.0) | 162
| Ver: Opening | 5x6.50x1.125x6.50 | 238
| Base Plate | 4x2.0x1.125x0.50 | 5
| " Space | 4x0.75x1.125x1.50 | 5
| Door Lintel | 2x5.50x1.125x0.75 | 9
| " | 2x6.0x1.125x0.75 | 10
| C/R B/S (W) | 2x2x6.0x0.75x0.75 | 14
| Ver: D/Wall | 5x5.50x0.75x0.50 | 10
| " | 5x4.50x0.75x0.50 | 8
| " Arech | (5x4.50x0.75x0.75/3) | 4
| Lav: Door | 2x2.50x0.75x7.0 | 26
| Vent: | 2x2.0x0.75x1.50 | 5
| Lintel | 1x10.25x0.75x1.0 | 8
688
|  | Net Qty:- 2771 (-) 688 = | 2083
|  |  | @ | 12674.36 | %cft | 264006.9188 | 264006.9188
11 | Pacca brick work in other than building i/ c strcking of joints on walls upto 20 feet
height in:1:6. (SI, NO: 7( I )e P. 26)
| C/Wall | 1x400.0x0.37x4.50 | 666
| Piller | 80x0.75x0.37x4.50 | 100
766
|  |  | @ | 12346.65 | %cft | 94575.339 | 94575.339
12 | Providing and fixing G.I frames / chowkhats of size 7" x 2" or 4½" x 3" for door using/
window using 20 gauge G.I. sheet i/c welded hinges and fixing at site with necessary hold
fasts filling with cement sand slurry of tation 1:6 and repairing the jambs. The cost also i/c
carriage tools and plants used in making and fixing.(SI, NO: 28/29 P. 98)
Door Using
| C/R door"H" | 2x4.0 | 8
| C/R Door "V" | 2x2x7.0 | 28
| Lav: Door "H" | 2x2.50 | 5
| Lav: Door "V" | 2x2x7.0 | 28
69
|  |  | @ | 228.9 | P.rft | 15794.1 | 15794.1
Windows Using
| C/R Windows "H" | 2x3x2x4.50 | 54
| c/R Windows "V" | 2x3x4x3.67 | 84
138
|  |  | @ | 240.5 | P.rft | 33189 | 33189
13 | Supplying & fixing in position iron / steel grill of ¾" x ¼" size flat iron of approved
designe including painting 3 coats etc. complete wight not tobe less than 3.7 Lbs/sq foot of
finished grill.(SI, NO: 26 P.97)
| C/R Windows | 2x3x3x1.29x3.58 | 83
| Lav: Vent: | 2x2.0x1.50 | 6
89
|  |  | @ | 180.5 | P.sft | 16064.5 | 16064.5
14 | Making & fixing steel grated doors with 1/16"thick sheeting including angle iron frame 2"x2"
⅜" and ¾" square bars 4" centre to centre with locking arrangement.(SI, NO: 24 P. 97)
| Main Gate | 1x10.0x6.0 | 60
|  |  | @ | 726.72 | P.sft | 43603.2 | 43603.2
Page No: 05
S.NO | Description | Measurement | Quantity | Rate | Unit | Amount
15 | Cement plaster 1:6 upto 20" height.(b) ½" thick. (SI, NO: 13(b) P. 58)
| C/R (I/S) Wall | 2x2x20.0(11.0+13.0) | 960
| " | 2x2x16.0(11.0+13.0) | 768
| Ver: (I/S) Wall | 1x2x41.125(11.0+13.0+11.0/3) | 959
| Ver: S/Wall | 1x2x7.0x11.0 | 154
| Ver: F/S O/Side | 1x43.37x(11.0+13.0+11.0/3) | 506
| C/R B/S Offset | 2x2x4.50x(11.013.0/2) | 216
| Ver: Steps | 1x15.0x6.50 | 98
| C/Wall (I/S) | 1x400.0x1.50 | 1800
| Piller | 1x80x2.0x0.37x4.50 | 266
| Plinth (I/S) | 1x400.0x1.50 | 600
| Lav: B | 2x2x(5.0+4.0)x(8.0+7.75) | 284
| Passage Wall | 1x10.25x8.0 | 82
| Plinth | 1x2x(10.625+10.625)x1.50 | 80
| Lav: Steps | 1x4.0x1.50 | 64
| S.Tank | 1x2x(6.50+2.50)x4.0 | 72
| W.Tank Piller | 4x2(1.13+0.75)x2.0 | 30
| " (I/S) | 1x2(5.75+4.75)x3.50 | 74
| " | 1x2x(6.50+5.50)x3.50 | 84
| M/R (I/S) | 1x2x(3.25+3.0)X3.0 | 38
| " (O/S) | 1x(4.0+3.75)x3.0 | 23
| " |  | 7158
Deduction
| C/R Door | 2x4.0x7.0 | 56
| " Windows | 2x3x4.50x4.0 | 108
| Ver: Opening | 5x6.50x3.50 | 113
| " Arech | 5x2x5.50x0.50 | 28
| " | 5x2x5.50x0.50 | 28
| " | 5x2x4.50x0.50 | 11
| Ver: L/Beam (O/S) | 1x43.37x1.0 | 29
| " Piller (O/S) | 6x0.50x9.50 | 43
| Lav: Door | 2x2.50x7.0 | 35
451
|  | Net Qty:- 7158 - 451 = | 6707
|  |  | @ | 2206.6 | %sft | 147996.662 | 147996.662
16 | Cement plaster 1:4 upto 20" height.(a) ⅜" thick. (SI, NO: 11(a) P. 58)
|  | Qty: same as above item No:(15) | 6707
|  |  | @ | 2197.52 | %sft | 147387.6664 | 147387.6664
17 | Cement plaster 1:4 upto 20" height.(c) ¾" thick. (SI, NO: 11(c) P. 58)
| C/R Plinth Pattas | 1x2x(43.75+26.75)x0.50 | 71
| Corner | 2x5x0.50(11.0+13.0/2) | 60
| C/Wall Pattas | 1x2x400.0x0.50 | 400
| " Corner | 4x4x0.50x4.0 | 32
| Lav: Block | 1(10.25+5.50)0.50 | 81
| Roof | 1(10.25+10.25+2.50+5.50) | 32
| Corner | (1+3)x0.50x7.50 | 15
691
|  |  | @ | 2590.5 | %sft | 17900.355 | 17900.355
18 | Cement pointing struck joints on walls.Ratio 1:2. (SI, NO: 19(a) P. 59)
| C/R B/S | 1x43.37(11.13+11.0/3) | 506
| F W/S | 1x2x25.37x11.0 | 558
| Ver: C/R Plinth (O/S) | 1x2x(43.37+26.75)2.0 | 280
Page No: 06
S.NO | Description | Measurement | Quantity | Rate | Unit | Amount
| C/Wall O/S | 1x400.0x4.0 | 1600
| " Plinth (O/S) | 1x400.0x1.25 | 500
| Lav: Block (O/S) | 1x10.25x7.75 | 79
| " | 1x2x5.50(7.75+8.0/2) | 87
| P. Wall (O/S) | 1(10.25+3.75)6.0 | 84
3694
Deduction
| C/R (B/S) "W" | 2x2x5.50x(11+13/2) | 264
| Lav: Vent: | 2x3.0x2.0 | 12
276
|  | Net Qty:- 3694 - 276 = | 3418
|  |  | @ | 1287.44 | %sft | 44004.6992 | 44004.6992
19 | Cement concrete plain including placing compcting, finishing and curing, complete (including
screening and washing of stone aggregate without shuttering.). (SI, NO: 5 P.18)
Ratio 1:3:6
| C/R Floor | 2x20.0x16.0x0.125 | 80
| Ver: | 1x41.125x7.0x0.125 | 36
| Lav: F/Bed | 2x5.0x4.0x0.12 | 48
164
|  |  | @ | 12595 | %cft | 20655.8 | 20655.8
20 | Providing and fixing ⅜" thick marble tiles of approved quality & colour shade size
8" x 4/6" x 4" in dado skirting & facing removal / tucking of existing plaster surface etc.
over ½" thick of cement mortar 1:3 setting mortar base including filling the joints &
washing the tiles with white cement slurry, current, finishing cleaning and polishing etc.
complete.(SI,NO: 68 P.55)
| C/R floor | 2x20.0x16.0 | 640
| Ver: floor | 1x41.125x7.0 | 288
| C/R Door Sill | 2x4.0x1.13 | 9
| Ver: Sill | 2x5.50x1.13 | 12
949
|  |  | @ | 186.04 | P.sft | 176551.96 | 176551.96
21 | Notice board made with cement.(SI, NO: 1 P. 100)
| C/R Balck Board | 2x8.0x4.0 | 64
64
|  |  | @ | 58.11 | P.sft | 3719.04 | 3719.04
22 | Providing and laying 1" thick topping cement concrete (1:2:4) including surface finishing and
dividing into panels. (SI, NO: 16 P. 47)
"A" | 1/1/2" thick
| Ver: C/R Roof | 1x46.37x29.375 | 1362
| Lav: | 1x12.25x8.50 | 104
1466
|  |  | @ | 2548.29 | %sft | 37357.9314 | 37357.9314
"B" | 2" thick
| Lav: Passage | 1x11.50x3.0 | 35
35
|  |  | @ | 3275.5 | %sft | 1146.425 | 1146.425
23 | 1st class deodar wood wrought. Joinery in doors and windows etc. fixed in position including
chowkats hold fasts h inges, iron tower blts. Chocks cleats, handles and cords with hooks,
etc. Deodar panelled or panelled and glazed or fully glazed. 1¾" thick. (SI, NO: 7(b) P.65)
only shuttrs.
| C/Room Door | 1x2x3.67x6.71 | 49
| " Windows | 2x3x3x1.29x3.67 | 85
| Lav: Door | 2x2.25x6.75 | 30
164
|  |  | @ | 1273.66 | P.sft | 208880.24 | 208880.24
Page No: 07
S.NO | Description | Measurement | Quantity | Rate | Unit | Amount
24 | Laying floor of approved with glazed tile ¼" thick cement 1:2 over ¾" thick cement
mortar 1:2 complete. (SI, NO: 24 P. 48)
| Lav: Floor | 2x5.0x4.0 | 40
| D/Sill | 2x2.25x0.83 | 4
44
|  |  | @ | 27678.86 | %sft | 12178.6984 | 12178.6984
25 | White glazed tile ¼" thick dado jointed in white cment and laid over 1:2 cement sand
mortar ¾" thick including finishing. (SI, NO: 37 P.50)
| Lav: I/S | 2x2x(5.0+4.0)x4.0 | 144
| Door Offset | 2x2x0.50 | 4
152
Deduction
| Lav: Door | 2x2.50x3.0 | 15
|  | Net Qty:- 152 - 15 = | 137
|  |  | @ | 28299.3 | %sft | 38770.041 | 38770.041
26 | Providing & laying HALLA or pattern tiles glazed 6"x 6" x½" on floor or wall facing in
required floor & pattern of STILE specification jointed in white cement & pigment over a
base of 1:2 grey cement mortar ¾" thick including washing & filling of joins with slaurry
of white cement and pigment in desired shape with finishing claning & cost of wax polish etc.
complete including cutting tiles to proper profile.(SI, NO: 61 P. 54)
| Ver: F/s Beam | 1x43.37x1.0 | 43
| Piller | 6x0.50x9.50 | 29
72
|  |  | @ | 47651.56 | %sft | 34309.1232 | 34309.1232
27 | Extra labour rate for making cement plaster pattas/band around straight or carved opening
& around the edges of roof slabs the width not less than 6" with fine finshing as directed
by Engineer Incharge. (SI, NO: 35 P.61)
| Corner | 5x2x11.0 | 110
| C/R Plinth | 1x2(43.75+26.75) | 141
| C/Wall Pattas | 1x2x400.0 | 800
| " | 4x4.0x4.0 | 64
| Lav: P.Wall | 1x2(12.62+11.625) | 49
| Roof | 1(10.25+5.50+5.50+10.25) | 32
| Corner | (3+1)x7.75 | 31
1227
|  |  | @ | 19.36 | P.rft | 23754.72 | 23754.72
28 | Two coats of bitumen laid hot using 34 lbs for %sft over roof and blinded with sand at one
Cft per % Sft. (SI, NO: 13 P.41)
| C/Room Over Roof | 1x46.375x29.375 | 1362
1362
|  |  | @ | 1887.4 | %sft | 25706.388 | 25706.388
29 | Supplying & fixing caligraphy tiles of approved size in required colour & design of tiles
specification jointed in white cement & pigment over a base of 1:2 Grey cement mortar 3/4"
thick & i/c washing & filling of joints with slurry white cement & pigment in desired shape
with finishing cleaning & coat of wax polsh etc. complete i/c cutting tiles to proper profile
including carrage upto site of work. (R.A)
| Ver: F/S O/S | 1x6.0 | 6 Nos
6 Nos
|  |  | @ |  | P.sft |  | 0
Page No: 08
S.NO | Description | Measurement | Quantity | Rate | Unit | Amount
30 | Whit washing.(SI,NO: 26 P.60)
Three Coats.
| C/R (I/S) | 2x20.0x16.0 | 640
| Ver: F/S O/S | 1x41.125x7.0 | 288
| Tie Beam | 2x2x20.0x1.75 | 140
| Roof Chajja | 1x2x46.37x1.50 | 139
| Side | 1x2x26.37x1.50 | 79
| Lav: | 2x5.0x4.0 | 40
1326
|  |  | @ | 829.95 | %sft | 11005.137 | 11005.137
31 | Extra labour rate making grooves of 1" x ¼" or ¾" x ¼" plastered surface with true
edges both vertically & horizontly with uniform depth & with groove base smoothly finished
etc. complete as per instruction of Engineer Incharge.(SI,NO: 34 P.61)
| Ver: F/S | 2x31.0x2.0 | 124
| " | 5x31x1.25 | 194
| " (V) | 5x57x0.25 | 71
389
|  |  | @ | 7.71 | P.rft | 2999.19 | 2999.19
32 | Primary coat of chalk under distempering.(SI,NO: 23 P.59)
|  | Qty: Same as Item No (16) | 6707
|  |  | @ | 442.75 | %sft | 29695.2425 | 29695.2425
33 | Distempering. (SI,NO: 24 P.60)
Three Coats.
|  | Qty same Item NO. (32) | 6707
|  |  | @ | 1079.65 | %sft | 72412.1255 | 72412.1255
34 | Colour washing.(SI,NO: 25 P.60)
Two Coats.
|  | Qty Same Item No: (18) | 3416
3416
|  |  | @ | 859.9 | %sft | 29374.184 | 29374.184
35 | Colour washing of two coats over one coat white washed surface.(SI,NO: 25 P.60)
|  | Qty Same Item No. (17) | 616
616
|  |  | @ | 416.63 | %sft | 2566.4408 | 2566.4408
32 | Painting doors and windows any type.three coats. (SI,NO: 4(b/c) P. 76)
NEW SURFACE
| C/R Door | 2x2x4.0x7.0 | 112
| " Windows | 2x3x2x4.50x4.0 | 216
| Lav: Door | 2x2x2.50x7.0 | 70
398
|  |  | @ | 1160.06 | %sft | 4617.0388 | 4617.0388
Page No: 09
S.NO | Description | Measurement | Quantity | Rate | Unit | Amount
33 | Painting Guard bars, gates iron bars gratings, railings including standard barces (etc) and
similar open work. (SI,NO: 4(d) P. 76)
NEW SURFACE
| M.Gate | 1x2x10.0x6.0 | 120
120
|  |  | @ | 674.6 | %sft | 809.52 | 809.52
[6 empty] | 2760022 | 37412738.8017
36 | Providing/Appluing graifto (3/8" to 1/2" thick). The product composed of material marble guard stone
iron exide detonium HSC natural colour chips and pigment amenia nitrogen jelicoal heated on high
temperature on ultra voilet lamp mixed and acryllic resin anti bacterial & fungal acctivies & anti fumming against
alkali shoeing on blistering wrikling or lifting after application resistant to accelerated weather change
& resistant to water head of 100 liter per 8 hours drying time having touch dry from 4 to 8 hours fully dry
72 hours the specific gravity varies from texture to texture from 2.5 to 2.8 (R.A)
| Prin: Wall | 1x2x(12.25+20.0)x10.50 | 677
677
|  |  | @ | 29 | P.sft | 19633
Mosaic tiles availbe in the market is of poor quaility and not durable heance of Provision of Marble
3/8" thick has been provided keeping in view the estibility of flooring w/o exceeding
of over all aproved cost.
|  | District Officer |  |  | Deputy District Officer
| Sub-Engeenir | Education works |  |  | Education works
|  | Works & services Department |  |  | Works & services Department
|  | Shaheed Benazir Abad |  |  | Nawabshah.
8 | Applying floating caot of cement 1/32" thick. (SI, NO: 14 P.59)
| Ver: | 1x68.50x7.0 | 480
480
|  |  | @ | Rs.361.08 | %sft | Rs. 1733.00
S.NO | Description | Measurement | Quantity | Rate | Unit | Amount
17 | Applying chemical polishing on exising moasic / arble flooring / dado i/c cleaning grinding
with carborandum stone / sand paper and applying chemical polish as per requirement
(SI,NO:70 P.55)
| Office | 1x10.0x14.0 | 140
140
|  |  | @ | Rs.16.62 | P.sft | Rs. 2327.00
S.NO | Description | Measurement | Quantity | Rate | Unit | Amount
24 | Borrowpit excavation undressed lead upto 100ft. (SI, NO: 3 P. 1)
Ordinarry soil.
| I/Side C/yard | 1x25.0x13.0x0.50 | 2145
| " | 1x96.0x65.0x0.50 | 3088
| " | 1x32.50x30.75x0.50 | 500
3751
|  |  | @ | Rs.847.00 | %0cft | Rs. 3177.00
25 | Laying Earth work compaction (soft, ordinary or hard soil) (SI, NO: 13 P. 3)
|  | Qty same as above item(24) | 3751
|  |  | @ | Rs.123.40 | %0cft | Rs. 463.00
26 | Scraping ordinary distemper, oil, bound distemper or paint on walls. (SI,NO: 54(b) P.15)
| Class Room I/Side | 4x2x(18+14)x10.0 | 2560
| Ver: I/Side | 1x2(68.50+7)x10.0 | 1510
| Office I/Side | 1x2x(10+14)x10.0 | 480
4550
|  |  | @ | Rs.108.90 | %sft | Rs. 4555.00
27 | Whit washing.(SI,NO: 26 P.60)
Two Coats.
| Lav: Ceiling | 3x5.0x5.0 | 75
| " Chajja | 1x2x20.0x1.0 | 40
| " | 1x2x6.50x1.0 | 13
| C/Room | 2x89.0x1.50 | 267
| " | 2x25.0x1.50 | 75
470
|  |  | @ | Rs.89.74 | %sft | Rs. 422.00
29 | Painting doors and windows any type.three coats. (SI,NO: 4(b/c) P. 76)
OLD SURFACE
| C/room Door | 5x2x4.0x7.0 | 280
| " Windows | 14x2x4.50x4.0 | 504
| " | 1x2x3.0x4.0 | 24
| " Door | 3x2.50x7.0 | 53
861
|  |  | @ | Rs.550.36 | %sft | Rs. 4739.00
30 | Painting Guard bars, gates iron bars gratings, railings including standard barces (etc) and
similar open work. (SI,NO: 4(d) P. 76)
NEW SURFACE
| Main Gate | 1x2x10.0x6.0 | 120
120
|  |  | @ | Rs.584.54 | %sft | Rs. 701.00
S.NO | Description | Measurement | Quantity | Rate | Unit | Amount
33 | Painting Guard bars, gates iron bars gratings, railings including standard barces (etc) and
similar open work. (SI,NO: 4(d) P. 76)
OLD SURFACE
| W Grill | 14x3x1.25x3.75 | 197
| " | 1x2x1.25x3.75 | 9
206
|  |  | @ | Rs.326.13 | %sft | Rs. 672.00
38 | Preparing surface & painting with Emulision paint.(SI,NO: 29 P.78)
| C/R I/Side | 4x2x(18+14)x3.0 | 768
| Ver: I/Side | 1x2x(68.50+7)x3. | 453
| Office I/Side | 1x2x(10+14)x3.0 | 144
1365
|  |  | @ | Rs.608.53 | %sft | Rs. 8306.00
S.NO | Description | Measurement | Quantity | Rate | Unit | Amount
39 | Duroceming of a approved make and shade in 3 coats wall serubbed into the surface i/c
finishing sommth at any height any floor.(SI,NO: 33 P.60)
| Ver: F/Side | 1x86.0x12.0 | 1032
1032
|  |  | @ | Rs.643.30 | %sft | Rs. 6639.00
Total Rs:- 461227.00
11 | Supplying & fixing Girder @ site.
| Ver: Roof | (7.0x8.0x8.0x/112) | 4
|  |  | @ | Rs.2400.00 | P.cwt | Rs. 9600.00
12 | Supplying & fixing T-Iron @ site.
| T= | (5x40.0x2.35/112) | 4.196
|  |  | @ | Rs.2300.00 | P.cwt | Rs. 9650.00
13 | Erecting rolled steel beams or old rails in roof etc. erection & fixing position.(SI,NO: 6 P.96)
|  | Qty Item No: 11+12 = | 8.196
|  |  | @ | Rs.76.71 | P.cwt | Rs. 629.00
14 | 2nd class tile roofing cosisting of 4" earth & 1" mud plaster with gobri leeping over ½"
thick cement plaster. 1:6 with 34 lbs. of hot bitumen coating sand blindd provided over one
layer of 12" x6" x2" tiles laid in 1:6 cement mortar including 1:2 cement pointing under
neath of tils complete including curing etc.(SI,NO: 2 P.38)
| Ver roof | 1x40.0x7.50 | 300
|  |  | @ | Rs.2779.87 | %sft | Rs. 8340.00
17 | Providing and fixing ⅜" thick marble tiles of approved quality & colour shade size
8" x 4/6" x 4" in dado skirting & facing removal / tucking of existing plaster surface etc.
over ½" thick of cement mortar 1:3 setting mortar base including filling the joints &
washing the tiles with white cement slurry, current, finishing cleaning and polishing etc.
complete.(SI,NO: 68 P.55)
| C/R floor | 2x18.0x14.0 | 504
| Veranda floor | 1x37.75x6.0 | 227
| Door sill | 2x4.0x1.25 | 10
|  | 2x2.0x(18.0+14.0)x0.50 | 64
805
|  |  | @ | Rs.74.65 | P.sft | Rs. 60093.00
20 | Plain G.I. sheet iron spouts fixed in place including painting. (SI,NO: 25 P.42)
| Over Roof | 2 Nos | 2 Nos
|  |  | @ | Rs.142.10 | Each | Rs. 284.00
25 | Providing and laying single per layer of polythene sheet 0.13 mm thick for water proffing as
per specification & instructions of Engineer Incharge.(SI,NO: 38 P.44)
| Over roof | 1x40.0x7.50 | 300
|  |  | @ | Rs.3.64 | P.sft | Rs. 1092.00
29 | Lime Neru plaster 1:2 with fine finsh of Neru plaster mixed with 10% of cement.
(SI,NO: 7 P.58)
| Over Roof | 1x37.75x22.0 | 831
|  | ½" thick | @ | Rs.613.58 | %sft | Rs. 2099.00
30 | Mud plaster on floor or roof 1" thick. (SI,NO: 2 P.57)
|  | 1x37.75x16.0 | 604
|  |  | @ | Rs.224.75 | %sft | Rs. 1357.00
35 | Colour washing.(SI,NO: 25 P.60)
Two Coats.
| C/R O/S | 1x2.0x(40.0+25.50)x11.0 | 1397
|  |  | @ | Rs.103.79 | %sft | Rs. 1450.00
3 | Dismantling cement concrete reinforced separating reinforcement from concrete cleaning
and straightening the same. (SI, NO: 20 P.11)
| C/R roofing slab | 1x28.50x25.50x0.42 | 305
| T-beam | 1x22.25x0.75x1.50 | 25
330
|  |  | @ | Rs.2613.60 | %cft | Rs. 8626.00
4 | Removing door with chowkat. (A, P.NO:13)
| C/R Door | 01 Nos
01 Nos
|  |  | @ | Rs.82.28 | P.No | Rs. 82.00
S.NO | Description | Measurement | Quantity | Rate | Unit | Amount
S.NO | Description | Measurement | Quantity | Rate | Unit | Amount
26 | Borrowpit excavation undressed lead upto 100ft. (SI, NO: 3 P. 1)
| C/ wall I/side | 1x50.0x40.0x1.0 | 2000
|  |  | @ | Rs.847.00 | %0cft | Rs. 1694.00
27 | Laying Earth work compaction (soft, ordinary or hard soil) (SI, NO: 13 P. 3)
|  | Qty asme as above item(26) | 2000
|  |  | @ | Rs.123.40 | %0cft | Rs. 247.00
28 | Scraping ordinary distemper, oil, bound distemper or paint on walls. (SI,NO: 54(b) P.15)
| C/R I/Side wall | 1x2x(20.0+16.0)x(11.50+11.0)/2 | 810
| C/R I/Side wall | 1x2x(20.0+6.0)x11.50+11.0)/2 | 594
| Ver: F/Side O/side | 1x22.25x11.50 | 256
| Deduction |  | 1660
| Door | 1x4.0x7.0 | 28
| Windows | 1x4.50x4.0 | 18
46
| Net Qty. | 1660-46.00= | 1614
|  | Allowed 40% | 646
|  |  | @ | Rs.108.90 | %sft | Rs. 703.00
S.NO | Description | Measurement | Quantity | Rate | Unit | Amount
29 | Whit washing.(SI,NO: 26 P.60)
Two Coats.
| C/R I/side | 1x20.0x16.0 | 320
| Veranda | 1x20.0x6.0 | 120
| Tie Beam | 1x2.0x16.0x1.50 | 48
488
|  |  | @ | Rs.89.74 | %sft | Rs. 438.00
30 | Distempering. (SI,NO: 24 P.60)
Two Coats.
|  | Qty same item No: I (28) | 1614
1614
|  |  | @ | Rs.204.22 | %sft | Rs. 3296.00
31 | Colour washing.(SI,NO: 25 P.60)
Two Coats.
| C/room O/side 1x2x(22.25+25.37)x(11.50+11.0)/2 |  | 1071
|  | Qty same item No: I (20) | 1800
2871
|  |  | @ | Rs.103.79 | %sft | Rs. 2980.00
32 | Painting doors and windows any type.three coats. (SI,NO: 4(b/c) P. 76)
NEW SURFACE
| C/Room Door | 1x2x4.0x7.0 | 56
56
|  |  | @ | Rs.978.95 | %sft | Rs. 548.00
OLD SURFACE
| C/Room "W" | 3x2.0x4.50x4.0 | 108
108
|  |  | @ | Rs.550.36 | %sft | Rs. 594.00
33 | Painting Guard bars, gates iron bars gratings, railings including standard barces (etc) and
similar open work. (SI,NO: 4(d) P. 76)
NEW SURFACE
| M.Gate | 1x2.0x8.0x6.0 | 96
96
|  |  | @ | Rs.584.54 | %sft | Rs. 561.00
34 | Providing & laying HALLA or pattern tiles glazed 6"x 6" x½" on floor or wall facing in
required floor & pattern of STILE specification jointed in white cement & pigment over a
base of 1:2 grey cement mortar ¾" thick including washing & filling of joins with slaurry
of white cement and pigment in desired shape with finishing claning & cost of wax polish etc.
complete including cutting tiles to proper profile.(SI, NO: 61 P. 54)
| Main Gate Piller | 2x1.50x7.00 | 21
21
|  |  | @ | Rs.17091.69 | %sft | Rs. 3589.00
Total Rs:- 310601.00
Deputy District Officer
| Sub-Engeenir |  |  |  | Education works
Works & services Department
Nawabshah.
S.NO | Description | Measurement | Quantity | Rate | Unit | Amount
S.NO | Description | Measurement | Quantity | Rate | Unit | Amount
15 | Erection & removal of centering for R.C.C. or plain cement concrete works of Deodar Wood
(2nd-class).(SI,NO: 18b (ii) P.21)
| Qty same item No: 14(B) 810.0/0.50 x 2.0 |  | 3240
|  |  | @ | Rs.1405.75 | %sft | Rs. 45546.00
S.NO | Description | Measurement | Quantity | Rate | Unit | Amount
Deduction
| Lav: I/S Wall | 1x2.0x2.0(5.0+4.0)x3.0 | 108
| Passge | 1x(9.50+3.0+9.50)3.0 | 66
174
|  | Net Qty 793-174= | 619
|  |  | @ | Rs.536.14 | %sft | Rs. 3319.00
20 | Painting doors and windows any type.three coats. (SI,NO: 4(b/c) P. 76)
| Lav: Door | 1x2.0x2.0x2.50x7.0 | 70
|  |  | @ | Rs.978.95 | %sft | Rs. 685.00
21 | Whit washing.(SI,NO: 26 P.60)
Three Coats.
| Lav: slab | 1x2.0x4.0x5.0 | 40
|  |  | @ | Rs.115.18 | %sft | Rs. 46.00
22 | Primary coat of chalk under distempering.(SI,NO: 23 P.59)
| Passge | 2x2.0x(4.0+5.0)x(7.75+7.50/2) | 275
| " | 1x(9.50+3.0+9.50)x(+6.0+7.5/2) | 149
| O/S | 1x(6.50+10.50+6.50)x7.50 | 176
| " | 1x(3.75+6.75)x6.0 | 63
663
|  |  | @ | Rs.58.85 | %sft | Rs. 390.00
23 | Distempering. (SI,NO: 24 P.60)
Three Coats.
|  | Qty Same item No: (22) | 663
|  |  | @ | Rs.263.51 | %sft | Rs. 1747.00
Deputy District Officer
| Sub-Engeenir |  |  |  | Education works
Works & services Department
Nawabshah.

## Sheet2
MATERIAL STATEMENT
Name of Work: Establishment of Bakhtawar Cadet College for Girls @ Nawabshah Distt: SBA (Construction of Cat: VI Quarters (12 Nos:) (W/S & S/Fitting & External Development) Tal: Nawabshah
S.No | Particulars | Quantity | Cement | Sand | Bajri | Stone | Brick | Steel | Filling
1 | C: C 1:4:8 | 2686 | 258 | 1289 |  | 2579
3 | Pacca Brick Work 1:6 | 2869 | 99 | 737 |  |  | 38731
4 | R.C.C 1:2:4 | 71 | 12 | 31 | 62
5 | Fabrication | 3.8 | [5 empty] | 0.19
6 | Cement Plaster 1:6 1/2" thick | 2912 | 15 | 104
7 | Cement Plaster 1:4 3/8" thick | 2912 | 17 | 73
8 | C.C Topping 2" thick | 1458 | 44 | 108 | 214
9 | Filling | 68256 | [6 empty] | 68256
Qunatity |  |  | 445 | 2342 | 276 | 2579 | 38731 | 0.19 | 68256
Rate |  |  | 54.93 | 3572.12 | 4027.96 | 3441.88 | 617.54 | 616.74 | 771.96
Amount |  |  | 2444 | 83659 | 11117 | 88766 | 23917 | 117.1806 | 526909.0176
| Total Amount Rs. | 736929
Assistant Engineer
| Sub-Engeenir | [5 empty] | Education works Sub-Division
Nawabshah.
MATERIAL STATEMENT
Name of Work: Establishment of Bakhtawar Cadet College for Girls @ Nawabshah Distt: SBA (Construction of Academic Block (First Floor S/S Wing) Elevation, Enternal Landscaping & W/S & S/F)
S.No | Particulars | Quantity | Cement | Sand | Bajri | Stone | Brick | Steel | Filling
1 | C: C 1:4:8 | 6101 | 586 | 2928 |  | 5857
2 | C: C 1:5:10 | 8763 | 666 | 4206 |  | 8412
3 | C.C Plain 1:2:4 | 3541 | 460 | 1628 | 325
4 | Glazed Tiles | 2423 | 52 | 125
5 | Filling | 300550 | [6 empty] | 300550
Qunatity |  |  | 1764 | 6563 | 9059 |  | 0 | 0 | 300550
Rate |  |  | 54.93 | 3572.12 | 3897.72 | 3441.88 | 617.54 | 617.94 | 771.96
Amount |  |  | 96896.52 | 317454 | 12668 | 491122 | 0 | 0 | 2320125.78
| Total Amount Rs. | 3238266.3
Assistant Engineer
| Sub-Engeenir | [5 empty] | Education works Sub-Division
Nawabshah.

## Sheet4
Financial Review
Name of Work:- N'Shah Package for Education Rehabilitation of Existing Primary / Middle School in Distt: SBA @ GBPS Kajheri Farm Tal: N'Shah Distt: SBA
S.No. | Description | PC-I Cost | Amount Taken for Estimate | Amount of Technical Sanction
01) | Main Building i/c Lav: Block | 921128 | 921128
02) | Electrification | 44806 | __
03) | W/S & S/F | 41680 | 41680
04) | C/Wall with Gate | 120000 | 120000
05) | Path | 72000 | 72000
|  | 1199614 | 1154808
Excess/Saving on PC-I 1154808.00 - .00 = Saving
i.e x 100 = % Saving
. 1154808
Assistant Engineer
| Sub-Engineer |  | Education Works Sub-Division
Nawabshah

## Sheet5
Rough Cost
Name of Work:- N'Shah Package for Education Rehabilitation of Existing Primary / Middle School in Distt: SBA @ GBPS Kajheri Farm Tal: N'Shah Distt: SBA
S.No. | Description | Plinth | Cost of Construction |  | Cost of W/S & S/F |  | Cost of Electric |  | Cost of Sui-Gas |  | Total
|  |  | Rate | Amount | Rate | Amount | Rate | Amount | Rate | Amount
1 | Main Building | 1042 | 884 | 921128 | 40 | 41680 | 43 | 44806 | __ | __ | 1007614
2 | C/Wall | 300 | 400 | 120000 | [6 empty] | 120000
2 | Path | 800 | 90 | 72000 | [6 empty] | 72000
[10 empty] | Total:- | 1199614
[10 empty] | Say Rs. | 1200000
Assistant Engineer
Education Works Sub-Division
Nawabshah

## Sheet3
SUMMARY OF COST
Name of Work:- |  | Establishment of Bakhtawar Cadet College for Girls @ Nawabshah Distt: SBA (Construction of Cat: VI Quarters (12 Nos:) (W/S & S/Fitting & External Development) Tal: Nawabshah
Part "A" Civil Work
| 01) | Cost of Schedule Items (Civil) |  |  | Rs. | 3656361
| 02) | Cost of Carriage of Material |  |  | Rs. | 736929
[5 empty] | Total:-Rs. | 4393290
Part "B" W/S & S/F
| 03) | Cost of Schedule S.Iems (W/S & S/F) |  |  | Rs. | 510658
| 04) | Non-Schedule Items (W/S & S/F) |  |  | Rs. | 1445072
[5 empty] | Total | 1955730
| 05) | Add: 2% Contegency on S.I |  |  | Rs. | 73127
|  |  |  | Total:- |  | 6422147
|  |  |  | Say:- | Rs. | 6.423 (M)
| Sub:Engineer |  |  | Assistant Engineer
Education Works Sub:Division
Nawabshah
SUMMARY OF COST
Name of Work:- |  | Establishment of Bakhtawar Cadet College for Girls @ Nawabshah Distt: SBA (Construction of Academic Block (First Floor / N/S) Admin: Block, W/S & S/Fitting & External Work) Distt: SBA (Internal Landscaping)
Part "B"
| 01) | Cost of Schedule Items (Civil) |  |  | Rs. | 11841147
| 02) | Cost of Carriage of Material |  |  | Rs. | 3238265
| 03) | Ded: 20% on Schedule Items(Tiles+ Pavers)Rs. 5828198.0 |  |  | Rs. (-) | 1165639
[5 empty] | Total:-Rs. | 13913773
Part "B"
| 01) | Cost of Schedule S.Iems (W/S & S/F) |  |  | Rs. | 620835
| 02) | Non-Schedule Items |  |  | Rs. | 2179831
| 03) | Add: 10% on R.C.C Pipe (Rs. 165150.00) |  |  | Rs. | 16515
[5 empty] | Total | 2817181
| 04) | Add: 3% Contegency:- |  |  | Rs. | 326309
[5 empty] | G. Total:- | #VALUE!
[5 empty] | Say:- | 14020500
SUMMARY OF COST
Name of Work:- |  | Establishment of Bakhtawar Cadet College for Girls @ Nawabshah Distt: SBA (Construction of Hostel Block " "
Civil Work
| 01) | Cost of Schedule Items |  |  | Rs. | 5539159
| 02) | Cost of Cairage of Material |  |  | Rs. | 371926
| 03) | Cost of Non-Schedule Items |  |  | Rs. | 3020371
[5 empty] | Total:-Rs. | 8931456
| 04) | Contegency 2% on S.I |  |  | Rs. | 267943
|  |  | Cost of one Unit |  | Rs. | 9199399
|  |  | Cost of Two Units |  | Rs | 18398798
[5 empty] | Say: Rs. | 18.398 (M)
| Sub:Engineer |  |  | Assistant Engineer
Education Works Sub:Division
Nawabshah
GENERAL ABSTRACT
Name of Work:- |  | Establishment of Bakhtawar Cadet College for Girls @ Nawabshah Distt: SBA (Construction of Academic Block (First Floor / N/S) Admin: Block, W/S & S/Fitting & External Work) Distt: SBA (Internal Landscaping)
| 01) | Part "A" First Floor S/S Wing |  |  | Rs. | 18230541
| 02) | Part "B" Internal Landscaping |  |  | Rs. | 13913773
| 03) | Part "C" W/S & S/F |  |  | Rs. | 1586200
[5 empty] | Total:-Rs. | 33730514
[5 empty] | Say: | 33730600
| Sub:Engineer |  |  | Assistant Engineer
Education Works Sub:Division
Nawabshah
| 01) | Cost of Schedule Items (Civil) (Except RCC+Fabrication) |  |  | Rs. | 20368821
| 02) | Cost of Carriage of Material |  |  | Rs. | 3449184
| 03) | Ded: 20% on Schedule Items |  |  | Rs. (-) | 4073764
| 04) | Cost of Non-Schedule Items |  |  | Rs. | 3318104
| 05) | Cost of Steel |  |  | Rs. | 7042037
| 06) | Add: 05% above (5) |  |  | Rs. | 352101
| 07) | Cost of RCC |  |  | Rs. | 11359338
[5 empty] | Total:- | 41498921
[5 empty] | Say:- | 41499000
Part "B"
| 01) | Cost of Schedule S.Iems (W/S & S/F) |  |  | Rs. | 620835
| 02) | Non-Schedule Items |  |  | Rs. | 2179831
| 03) | Add: 10% on R.C.C Pipe (Rs. 165150.00) |  |  | Rs. | 16515
[5 empty] | Total | 2817181
| 04) | Add: 3% Contegency:- |  |  | Rs. | 326309
[5 empty] | G. Total:- | 7536780
[5 empty] | Say:- | 14020500
| 01) | Cost of Schedule Items (Civil) (Except RCC+Fabrication) |  |  | Rs. | 20368821
| 02) | Cost of Carriage of Material |  |  | Rs. | 3449184
| 03) | Ded: 20% on Schedule Items |  |  | Rs. (-) | 4073764
| 04) | Cost of Non-Schedule Items |  |  | Rs. | 3318104
| 05) | Cost of Steel |  |  | Rs. | 7042037
| 06) | Add: 05% above (5) |  |  | Rs. | 352101
| 07) | Cost of RCC |  |  | Rs. | 11359338
[5 empty] | Total:- | 41498921
[5 empty] | Say:- | 41499000
| Sub:Engineer |  |  | Assistant Engineer
Education Works Sub:Division
Nawabshah

## Sheet6
Detailed Estimate W/S & S/F
Name of Work:- Establishment of Bakhtawar Cadet College for Girls @ Nawabshah Distt: SBA (Construction of Cat: V Quarters 06 Nos: External Development , W/S & S/F) Tal: Nawabshah
S.NO | Description | Measurement | Quantity |  | Rate | Unit | Amount
1 | Making the connection with existing G.I pipe 2" dia i/c cutting the pipe & providing and
fixing neccesary fitting (S.I No 10 Page No. 18)
|  | 1x1 | 1 | E
|  |  | 1 | E
|  |  | @ |  | 399.96 | Each | Rs. | 399.96
2 | Supplying & Fixing Soap Tray Eat wire C.P screws etc Complete (S.I No: 05 Page : 08)
|  | 1x17 | 17 | E
|  |  | 17 | E
|  |  | @ |  | 497.2 | Each | Rs. | 8452.4
3 | P/F 24" x 18" bevelled edge mirror of belgium glass complete with 1/8"thick hard board and
C.P screws fixed to wooden plate.(SI,NO:3, P.7)Superior Pattern
|  | 1x17 | 17 | E
|  |  | 17 | E
|  |  | @ |  | 2376 | Each | Rs. | 40392
4 | Supplying & fixing Bath Room accessories set ( 7 piece) i/c towel rod, brush holder soap
tray, shelf of approved desing i/c cost of screws, nuts etc complete. (Master Brand).
(SI,NO: 25, P.16)
|  | 1x4 | 4 | E
|  |  | 4 | E
|  |  | @ |  | 10322.4 | Each | Rs. | 41289.6
5 | Earth were glazed guly trape 6'x6"x4" with c.I cover frame. (SI No. P. No. )
| G/Floor | 1x7 | 7 | No
|  |  | 7 | E
|  |  | @ |  | 1429.67 | Each | Rs. | 10007.69
5 | Providing R.C.C. pipes with collers class "B" digging the trnches to requird and fixing in
position i/c cutting fitting and jointing with maxphaltic composition and cement mortor 1:1
and testing with water pressure to a head of 4" feet above the top of heighst and refilling
with excavated staff.(SI,NO.2 P.21)
"A" | 9" dia | 1x150 | 150 | Rft
|  |  | 150 | Rft
|  |  | @ |  | 250.6 | P.rft | Rs. | 37590
"B" | 6" dia | 1x100 | 100 | Rft
|  |  | 100 | Rft
|  |  | @ |  | 199.25 | P.rft | Rs. | 19925
6 | Consturution of Main Hole of inspection chamber for the required dia of circular sewer
and 3"x6" (1067mm) depth with walls of B.B. in cement mortor 1:3 1/2"thick in side of walls
and 1" ( 25mm ) thick over bending and channels i/c fixing C.I. main hole cover with frame of
clear opening 1½" x 1½" (457 x 457 mm ) of 1.75 cwt ( 88.9 kg ) embedded in plain C.C/ 1:2:4
& fixing 1" (25mm) M.S/ steps 6" (150mm) wide projecting 4" ( 102mm) from the face of wall
at 12" (305mm) C/C duty painted etc: complete as per specification & drawing No.D.P/I of
Public Health Circular southern zone (SINO.1 P.31)
|  | 1x6 | 6 | N
|  |  | 6 | N
|  |  | @ |  | 14748 | Each | Rs. | 88488
246544.65
Page No: 02
S.NO | Description | Measurement | Quantity |  | Rate | Unit | Amount
Non-Schedule Item
1 | Providing nad Fixing UPVC trap 4"x4" dia grade (AGM)+equaivalnt i/c cutting with collers clamps
and rubber the rate i/c making holds in walls plinth floor and roof for fixing pipe and good in
C: C 1:2:4 testin presure head 20feet (R.A)
| G/F | 1x15 | 15 | E
| F/F | 1x14 | 14 | E
|  |  | 29 | E
|  |  | @ |  | 1340 | Each | Rs. | 38860 | 38860
2 | Providing & fixing UPVC brach 4"x4" dia wuth acess door grade-1 (AGM) equaivalnt i/c Cutting
(R.A)
| G/F | 1x18 | 18 | E
| F/F | 1x17 | 17 | E
|  |  | 35 | E
|  |  | @ |  | 1199 | Each | Rs. | 41965 | 41965
3 | Suppling & fixing Gate Volve (Brass) Wheele thrated type suproior quality
|  | 1x10 | 10 | N
|  |  | 10 | N
|  |  | @ |  | 625 | Each | Rs. | 6250 | 6250
4 | P/F UPVC pipe 4" dia ( PAK ARAB ) SCH - 40 on surface by using clips / saddler socket /
Reducer / Bush / Tea wtc.which will be paid speartely or recessed in masonary, C.C. or R.C.C.
upto 60 feet height & making good with C.C. i/c curing, finishing etc. Complete as per
instructions of the Engineer Incharge, specifications of the material should meet the
requirements of class 12454-B in accordance with the ASTM-D-1978 type 1 Grade Rate i/c
all cost of labour, materials, carriage, scaffolding / laders,etc. complete.(R.A)
|  | 1x650 | 650 | Rft
|  |  | 650 | Rft
|  |  | @ |  | 290 | P.Rft | Rs. | 188500 | 188500
5 | P/F PLUG TEE 4" dia (PAK ARAB) SCH -40 make of approved quality design of various sizes
fixed to UPVC pipe / fiiting paid separtely, using approved adhesive compound upto 20 feet
hight as per instructions of the Engineer Incharge specifications of the materials should
meet the requirements of class 12454-B in accordance with the ASTM D 1784 type 1 grade
1 Rate i/c all cost of labour,materials,cartage,scaffolding laders etc complete(R.A)
|  | 1x30 | 30 | E
|  |  | 30 | E
[5 empty] | 774 | Each | Rs. | 23220 | 23220
6 | P/F UPVC BEND ( LONG ) 4" of ( PAK ARAB ) make of approved quality i/c making joints by
using pests / solution AGM make asper instructions of the Engineer Incharge Rate i/c all
cost of labour, materials, carriage, scaffolding etc cpmplete(N.S.I)
|  | 1x36 | 36 | E
|  |  | 36 | E
|  |  | @ |  | 1021 | Each | Rs. | 36756 | 36756
7 | P/F 4" dia UPVC socket ( PAK ARAB ) make of approved quality i/c making joints by using
pests / solution AGM make asper instructions of the Engineer Incharge Rate i/c all cost of
labour, materials, carriage, scaffolding etc. cpmplete(R.A)
|  | 1x20 | 20 | E
|  |  | 20 | E
|  |  | @ |  | 306 | Each | Rs. | 6120 | 6120
Page No: 03
S.NO | Description | Measurement | Quantity |  | Rate | Unit | Amount
8 | P/F 4" dia UPVC Cowel/Terminal Guard/Endcap of ( PAK ARAB) make of approved quality i/c
making joints by using pests/solution AGM mak as per instruction of the Engineer Incharge
Rate i/c all cost of labour, materials, carriage scaffolding etc cpmplete(R.A)
|  | 1x21 | 21 | E
|  |  | 21 | E
|  |  | @ |  | 306 | Each | Rs. | 6426 | 6426
9 | P/F 4" dia UPVC P -Trap ( PAK ARAB ) make of approved quality i/c making joints by using
pests / solution AGM make asper instructions of the Engineer Incharge Rate i/c all cost of
labour, materials, carriage, scaffolding etc. cpmplete(R.A)
|  | 1x30 | 30 | E
|  |  | 30 | E
|  |  | @ |  | 674 | Each | Rs. | 20220 | 20220
10 | Providing & fixing UPVC WC CONNECTOR 4" of ARAB make of approved quality including making
joints by using pest/solution AGM make as per instruction of the Engineer Incharge.
Rate i/c all cost of labour,materials,cartage,scaffolding laders etc complete(N.S.I)
|  | 1x3 | 13 | E
|  |  | 13 | E
|  |  | @ |  | 416 | Each | Rs. | 5408 | 5408
11 | P/F Squating type white coloured W.C Pan size 585 x 435 mm (PORTA) (USA) with i/c the cost
of hang type flushing cistern with internal fitting and flush copper pipe with bend & making
requisite number of holes in walls plinth & floor for pipe connection & making good in cement
concrete 1:2:4 i/c flushing tank (PORTA) with 4" earthern ware trap and C.I thumble etc as
entire satisfacation of Engineer Inchange. (R.A)
| G/Floor | 1x21 | 21 | No
|  |  | 21 | No
|  |  | @ |  | 14331.63 | Each | Rs. | 300964.23 | 300964.23
12 | P/F wash down (Commode) size 685 x 645 mm (PORTA) (USA) one piece with i/c the cost of
flushing cistern 6 litre fixing with back to wall hydraulic seat cover & making requisite No: of
holes in walls Floor for pipe connection & making i/c earthenware s-trap etc: complete as entire
satisfacation of Engineer Incharge. (R.A)
| G/Floor | 1x4 | 4 | No
|  |  | 4 | No
|  |  | @ |  | 18405.75 | Each | Rs. | 73623 | 73623
13 | P/F Wash Basin with padestal size 635 x 510 mm (PORTA) (USA) with i/c the cost of Bolts.
Nuts and washer & making requisite number of holes in walls for pipe connection etc as
entire satisfaction of Engineer Incharge. (R.A)
|  | 1x21 | 21 | No
|  |  | 21 | No
|  |  | @ |  | 14331.63 | Each | Rs. | 300964.23 | 300964.23
14 | Providing PPR Pipe and specials and clamps etc including cutting threading end point and fitting
with and i/c the cost of breaking walls floor and roofs. This rate also including wrapping
bitumen tap around pipe etc. complete as entire satisfaction of Engineer Incharge. (R.A)
"A" | 1/2"dia
| G/Floor | 1x575 | 575 | Rft
| F/Floor | 1x595 | 595 | Rft
|  |  | 1170 | Rft
|  |  | @ |  | 87.81 | P.Rft | Rs. | 102737.7 | 102737.7
Page No: 04
S.NO | Description | Measurement | Quantity |  | Rate | Unit | Amount
"B" | 3/4"dia
| G/Floor | 1x610 | 610 | Rft
| F/Floor | 1x650 | 650 | Rft
|  |  | 1260 | Rft
|  |  | @ |  | 124.37 | P.Rft | Rs. | 156706.2 | 156706.2
"C" | 1"dia
| G/Floor | 1x150 | 150 | Rft
| F/Floor | 1x160 | 160 | Rft
|  |  | 310 | Rft
|  |  | @ |  | 161.4 | P.Rft | Rs. | 50034 | 50034
15 | Providing and fixing in position 1/2" dia T-Cock (SONEX) with c.p head etc. satisfaction of Engineer
Inchaege. (R.A)
| G/Floor + F/Floor | 1x29 | 29 | No
|  |  | 29 | No
|  |  | @ |  | 1757.94 | P.No | Rs. | 50980.26 | 50980.26
16 | Providing and Fixing in Position 1/2" dia Double Bib Cock i/c Muslim Shower with pipe waste
etc c.p head etc.as entire satisfaction of Engineer Incharge. (R.A)
| G/Floor | 1x4 | 4 | No
|  |  | 4 | No
|  |  | @ |  | 8302.94 | P.No | Rs. | 33211.76 | 33211.76
19 | Providing and fixing in position 1/2" dia Basin Mixture (SONEX) with c.p head etc.
as entire satisfaction of Engineer Incharge. (R.A)
| G/Floor | 1x17 | 17 | No
|  |  | 17 | No
|  |  | @ |  | 7752.94 | P.No | Rs. | 131799.98 | 131799.98
20 | Providing and fixing in Position General Bib Cock (SONEX) with c.p head etc. as entire
satisfaction of Engineer Inchaege. (R.A)
| G/Floor | 1x10 | 10 | No
|  |  | 10 | No
|  |  | @ |  | 2032.94 | P.No | Rs. | 20329.4 | 20329.4
[6 empty] | N.S Items Rs. |  | 1595075.76 | 1595075.76
[6 empty] | S. Items | Rs. | 246544.65
[6 empty] | G. Total:- | Rs. | 1841620.41
| Sub: Engineer |  |  |  | Assistant Engineer
Education Works Sub-Division
Nawabshah
2 | Making connection with public health for the houble hold fitting eith M.S clamps : scockets sims
etc. complete. (S.I No 12 Page No. 15)
3" dia
|  | 1x1 | 1 | E
|  |  | 1 | E
|  |  | @ |  | Rs. 149.9 | Each | Rs. | 150
3 | S/F Sawan type piller cock of superior quality single C.P. head ½" dia.(SI,NO: 18 (a) P.16)
| G/Floor | 1x6 | 6 | No
| Ist Floor | 1x6 | 6 | No
| 2nd Floor | 1x3 | 3 | No
| 3rd Floor | 1x6 | 6 | No
|  |  | 21 | No
|  |  | @ |  | Rs.273.90 | Each | Rs. | 5752
4 | Earth were glazed guly trape 6'x6"x4" with c.I cover frame. (SI No. P. No. )
| G/Floor | 1x8 | 8 | No
| Ist Floor | 1x6 | 6 | No
| 2nd Floor | 1x3 | 3 | No
| 3rd Floor | 1x6 | 6 | No
|  |  | 23 | No
|  |  | @ |  | Rs.273.90 | Each | Rs. | 4731
5 | Providing R.C.C. pipes with collers class "B" digging the trnches to requird and fixing in
position i/c cutting fitting and jointing with maxphaltic composition and cement mortor 1:1
and testing with water pressure to a head of 4" feet above the top of heighst and refilling
with excavated staff.(SI,NO.2 P.21)
9" dia
|  | 1x350 | 350 | Rft
|  |  | 350 | Rft
|  |  | @ |  | Rs.115.20 | P.rft | Rs. | 40320
6 | Consturution of Main Hole of inspection chamber for the required dia of circular sewer
and 3"x6" (1067mm) depth with walls of B.B. in cement mortor 1:3 1/2"thick in side of walls
and 1" ( 25mm ) thick over bending and channels i/c fixing C.I. main hole cover with frame of
clear opening 1½" x 1½" (457 x 457 mm ) of 1.75 cwt ( 88.9 kg ) embedded in plain C.C/ 1:2:4
& fixing 1" (25mm) M.S/ steps 6" (150mm) wide projecting 4" ( 102mm) from the face of wall
at 12" (305mm) C/C duty painted etc: complete as per specification & drawing No.D.P/I of
Public Health Circular southern zone (SINO.1 P.31)
|  | 1x9 | 9 | N
|  |  | 9 | N
|  |  | @ |  | Rs.5789.30 | Each | Rs. | 52104
[6 empty] | S.Item |  | 103456.96
Page No: 02
S.NO | Description | Measurement | Quantity |  | Rate | Unit | Amount
Non-Schedule Item
1 | Providing nad Fixing UPVC trap 4"x4" dia grade (AGM)+equaivalnt i/c cutting with collers clamps
and rubber the rate i/c making holds in walls plinth floor and roof for fixing pipe and good in
C: C 1:2:4 testin presure head 20feet (R.A)
|  | 1x30 | 30 | E
|  |  | 30 | E
|  |  | @ |  | Rs. 1340.00 | Each | Rs. | 40200
2 | Providing & fixing UPVC brach 4"x4" dia wuth acess door grade-1 (AGM) equaivalnt i/c Cutting
(R.A)
|  | 1x36 | 36 | E
|  |  | 36 | E
|  |  | @ |  | Rs. 1199.00 | Each | Rs. | 43164
3 | Suppling & fixing Gate Volve (Brass) Wheele thrated type suproior quality
|  | 1x10 | 10 | E
|  |  | 10 | E
|  |  | @ |  | Rs. 625.00 | Each | Rs. | 6250
4 | P/F UPVC pipe 4" dia ( PAK ARAB ) SCH - 40 on surface by using clips / saddler socket /
Reducer / Bush / Tea wtc.which will be paid speartely or recessed in masonary, C.C. or R.C.C.
upto 60 feet height & making good with C.C. i/c curing, finishing etc. Complete as per
instructions of the Engineer Incharge, specifications of the material should meet the
requirements of class 12454-B in accordance with the ASTM-D-1978 type 1 Grade Rate i/c
all cost of labour, materials, carriage, scaffolding / laders,etc. complete.(R.A)
|  | 1x993 | 993 | Rft
|  |  | 993 | Rft
|  |  | @ |  | Rs.290.00 | P.Rft | Rs. | 287970
5 | P/F PLUG TEE 4" dia (PAK ARAB) SCH -40 make of approved quality design of various sizes
fixed to UPVC pipe / fiiting paid separtely, using approved adhesive compound upto 20 feet
hight as per instructions of the Engineer Incharge specifications of the materials should
meet the requirements of class 12454-B in accordance with the ASTM D 1784 type 1 grade
1 Rate i/c all cost of labour,materials,cartage,scaffolding laders etc complete(R.A)
|  | 1x30 | 30 | E
|  |  | 30 | E
[5 empty] | Rs.774.00 | Each | Rs. | 23220
6 | P/F UPVC BEND ( LONG ) 4" of ( PAK ARAB ) make of approved quality i/c making joints by
using pests / solution AGM make asper instructions of the Engineer Incharge Rate i/c all
cost of labour, materials, carriage, scaffolding etc cpmplete(N.S.I)
|  | 1x15 | 15 | E
|  |  | 15 | E
|  |  | @ |  | Rs. 1021.00 | Each | Rs. | 15315
7 | P/F 4" dia UPVC socket ( PAK ARAB ) make of approved quality i/c making joints by using
pests / solution AGM make asper instructions of the Engineer Incharge Rate i/c all cost of
labour, materials, carriage, scaffolding etc. cpmplete(R.A)
|  | 1x30 | 30 | E
|  |  | 30 | E
|  |  | @ |  | Rs.306.00 | Each | Rs. | 9189
Page No: 03
S.NO | Description | Measurement | Quantity |  | Rate | Unit | Amount
8 | P/F 4" dia UPVC Cowel/Terminal Guard/Endcap of ( PAK ARAB) make of approved quality i/c
making joints by using pests/solution AGM mak as per instruction of the Engineer Incharge
Rate i/c all cost of labour, materials, carriage scaffolding etc cpmplete(R.A)
|  | 1x35 | 35 | E
|  |  | 35 | E
|  |  | @ |  | Rs.306.00 | Each | Rs. | 10710
9 | P/F 4" dia UPVC P -Trap ( PAK ARAB ) make of approved quality i/c making joints by using
pests / solution AGM make asper instructions of the Engineer Incharge Rate i/c all cost of
labour, materials, carriage, scaffolding etc. cpmplete(R.A)
|  | 1x40 | 40 | E
|  |  | 40 | E
|  |  | @ |  | Rs.674.00 | Each | Rs. | 26960
10 | Providing & fixing UPVC WC CONNECTOR 4" of ARAB make of approved quality including making
joints by using pest/solution AGM make as per instruction of the Engineer Incharge.
Rate i/c all cost of labour,materials,cartage,scaffolding laders etc complete(N.S.I)
|  | 1x10 | 10 | E
|  |  | 10 | E
|  |  | @ |  | Rs. 416.00 | Each | Rs. | 4160
11 | P/F Squating type white coloured W.C Pan size 585 x 435 mm (PORTA) (USA) with i/c the cost
of hang type flushing cistern with internal fitting and flush copper pipe with bend & making
requisite number of holes in walls plinth & floor for pipe connection & making good in cement
concrete 1:2:4 i/c flushing tank (PORTA) with 4" earthern ware trap and C.I thumble etc as
entire satisfacation of Engineer Inchange. (R.A)
| G/Floor | 1x10 | 10 | No
| Ist Floor | 1x10 | 10 | No
| 2nd Floor | 1x5 | 5 | No
| 3rd Floor | 1x10 | 10 | No
|  |  | 35 | No
|  |  | @ |  | Rs. 14331.63 | Each | Rs. | 501607
12 | P/F wash down (Commode) size 685 x 645 mm (PORTA) (USA) one piece with i/c the cost of
flushing cistern 6 litre fixing with back to wall hydraulic seat cover & making requisite No: of
holes in walls Floor for pipe connection & making i/c earthenware s-trap etc: complete as entire
satisfacation of Engineer Incharge. (R.A)
| G/Floor | 1x2 | 2 | No
| Ist Floor | 1x2 | 2 | No
| 2nd Floor | 1x1 | 1 | No
| 3rd Floor | 1x2 | 2 | No
|  |  | 7 | No
|  |  | @ |  | Rs. 18405.75 | Each | Rs. | 128840
13 | P/F Wash Basin with padestal size 635 x 510 mm (PORTA) (USA) with i/c the cost of Bolts.
Nuts and washer & making requisite number of holes in walls for pipe connection etc as
entire satisfaction of Engineer Incharge. (R.A)
| G/Floor | 1x10 | 10 | No
| Ist Floor | 1x10 | 10 | No
| 2nd Floor | 1x5 | 5 | No
| 3rd Floor | 1x10 | 10 | No
|  |  | 35 | No
|  |  | @ |  | Rs. 14331.63 | Each | Rs. | 373547
Page No: 04
S.NO | Description | Measurement | Quantity |  | Rate | Unit | Amount
14 | Providing G.I Pipe and specials and clamps etc including cutting threading end point and fitting
with and i/c the cost of breaking walls floor and roofs. This rate also including wrapping
bitumen tap around pipe etc. complete as entire satisfaction of Engineer Incharge. (R.A)
"A" | 1/2"dia
| G/Floor | 1x150 | 150 | Rft
| 2nd Floor | 1x175 | 175 | Rft
|  |  | 575 | Rft
|  |  | @ |  | Rs. 87.81 | P.Rft | Rs. | 50491
"B" | 3/4"dia
| G/Floor | 1x175 | 175 | Rft
| Ist Floor | 1x160 | 160 | Rft
|  |  | 595 | Rft
|  |  | @ |  | Rs. 124.37 | P.Rft | Rs. | 74000
"C" | 1"dia
| G/Floor | 1x80 | 80 | Rft
| Ist Floor | 1x60 | 60 | Rft
|  |  | 250 | Rft
|  |  | @ |  | Rs. 161.40 | P.Rft | Rs. | 40350
15 | Providing and Fixing in Position 1/2" dia Swana Jet Shower (SONEX) i/c Shower Rod with C.P
head etc. as entire satisfaction of Engineer Incharge. (R.A)
| G/Floor | 1x6 | 6 | No
| Ist Floor | 1x6 | 6 | No
| 2nd Floor | 1x3 | 3 | No
| 3rd Floor | 1x6 | 6 | No
|  |  | 21 | No
|  |  | @ |  | Rs. 4672.94 | P.No | Rs. | 98131
16 | Providing and fixing in Position General Bib Cock (SONEX) with c.p head etc. as entire
satisfaction of Engineer Inchaege. (R.A)
| G/Floor | 1x10 | 10 | No
| Ist Floor | 1x10 | 10 | No
| 2nd Floor | 1x50 | 5 | No
| 3rd Floor | 1x10 | 10 | No
|  |  | 35 | No
|  |  | @ |  | Rs. 2032.94 | P.No | Rs. | 71152
17 | Providing and fixing in position 1/2" dia T-Cock (SONEX) with c.p head etc. satisfaction of Engineer
Inchaege. (R.A)
| G/Floor | 1x10 | 10 | No
| Ist Floor | 1x10 | 10 | No
| 2nd Floor | 1x50 | 5 | No
| 3rd Floor | 1x10 | 10 | No
|  |  | 35 | No
|  |  | @ |  | Rs. 1757.94 | P.No | Rs. | 61528
Page No: 05
S.NO | Description | Measurement | Quantity |  | Rate | Unit | Amount
18 | Providing and Fixing in Position 1/2" dia Double Bib Cock i/c Muslim Shower with pipe waste
etc c.p head etc.as entire satisfaction of Engineer Incharge. (R.A)
| G/Floor | 1x4 | 4 | No
| Ist Floor | 1x4 | 4 | No
| 2nd Floor | 1x2 | 2 | No
| 3rd Floor | 1x4 | 4 | No
|  |  | 14 | No
|  |  | @ |  | Rs. 8302.94 | P.No | Rs. | 116241
19 | Providing and fixing in position 1/2" dia Basin Mixture (SONEX) with c.p head etc.
as entire satisfaction of Engineer Incharge. (R.A)
| G/Floor | 1x4 | 4 | No
| Ist Floor | 1x4 | 4 | No
| 2nd Floor | 1x2 | 2 | No
| 3rd Floor | 1x4 | 4 | No
|  |  | 14 | No
|  |  | @ |  | Rs. 7752.94 | P.No | Rs. | 108541
[6 empty] | Total:- |  | 2195022.96
[6 empty] | N.S.Item |  | 2091566
[6 empty] | S.Item |  | 103456.96
| Sub: Engineer |  |  |  | Assistant Engineer
Education Works Sub-Division
Nawabshah
1 | P/F equating type white glazed of flushing cistern with internal fitting & flush pipe with
with bend & making requisite number of holes in wall plinth & floor for pipe connection &
making good in cement concrete 1:2:4
with 4" dia white glazed earthen ware trap & plastic thumble.(SI,NO: 1 - B (ii) P.1)
|  | 2 NO. | @ |  | Rs.2069.10 | Each |  | Rs. 4138.00
2 | P/F 6"x2" or 6"x3" C.I.floor trap of the approved self cleaning design with C.I.screw/down
grating with or without a vent arm complet with and i/c making rquisite number of holes
in walls plinth & floor for pipe cinnections & making good in CC 1:2:4.(SI,NO: 23 P.05)
|  | 2 NO. | @ |  | Rs.244.35 | Each |  | Rs. 489.00
3 | S/F long BIB - COCK of superior quality with C.P. head ½" dia. (SI,NO: 15(a) P.15)
|  | 2 NO. | @ |  | Rs.211.00 | Each |  | Rs. 422.00
4 | P/F 4" dia C.I. soil & vent pipes i/c cutting and fitting and extra painting to match the
colour of the building(SI,NO: 1 P.8)
|  | 12 NO. |  |  | Rs.103.40 | P.rft |  | Rs. 1241.00
5 | Providing & Fixing 4" dia C.I.Terminal guard including extra painting to match the colour of
the building. (SI,NO: 11 P.9)
|  | 2 NO. | @ |  | Rs.115.10 | Each |  | Rs. 230.00
6 | S/F cancealed TEE STOP COCK of sup: quality with crystal head ½" dia.(SI,NO:14(b) P.15)
|  | 2 NO. | @ |  | Rs.252.10 | Each |  | Rs. 504.00
7 | Providing G.I.pipes specials and clamps etc i/c fixing cutting and fitting complete with and
i/c the cost of breaking through walls and roof making good etc painting two coats after
cleaning the pipe etc with whit zink paint with pigment to match the colour of the building &
testing with water to a pressure head of 200 feet and handling.(SI,NO: 1 P.11)
| ½" dia | 50 rft | @ |  | Rs.25.20 | P.rft |  | Rs. 1260.00
| ¾" dia | 50 rft | @ |  | Rs.34.40 | P.rft |  | Rs. 1720.00
| 1" dia | 40 rft | @ |  | Rs.46.50 | P.rft |  | Rs. 1860.00
8 | Providing R.C.C. pipes with collers class "B" digging the trnches to requird and fixing in
position i/c cutting fitting and jointing with maxphaltic composition and cement mortor 1:1
and testing with water pressure to a head of 4" feet above the top of heighst and refilling
with excavated staff.(SI,NO.2 P.21)
| 4" dia | 12 rft | @ |  | Rs.48.00 | P.rft |  | Rs. 576.00
| 6" dia | 12 rft | @ |  | Rs.72.40 | P.rft |  | Rs. 869.00
S.NO | Description | Measurement | Quantity |  | Rate | Unit |  | Amount
9 | Providing & fixing handle volves(china) (SI,NO: 8 P.14)
| 3/4" dia | 1 NO. | @ |  | Rs.102.95 | Each |  | Rs. 103.00
| 1/2" dia | 1 NO. | @ |  | Rs.75.45 | Each |  | Rs. 75.00
10 | Boring for tube well in wall bearing nails from ground level upto 100 ft.or 30.5 meter depth
i/c making and with drawing of casing pipe.(SI,NO: 1 P.36)(PHE)
|  | 80 rft | @ |  | Rs.91.85 | P.rft |  | Rs. 7348.00
11 | P/F water pumping set 1H.P. 2800 PRM Single phase 220 volts 1-1/4"x 1" suction & delievery
40 feet head i/c base plat form required size and fixing with nuts and both complete in all
respect. (SI,NO: 11 P.30)
1 NO.
|  |  | @ |  | Rs. 5115.00 | Each |  | Rs. 5115.00
Total Rs:- 25950.00
| Contractor |  |  |  |  | District Officer Education Works
Works & Services Department
Shaheed Benazir Abad
5 | Providing & Fixing 22"x16" lavatory basin in white cement glazed earthen ware complete with
& i/c the cost of W.I. or C.I. cantilever brackets 6" inches built into walls painted white in two
coats after a primary coat of red lead paint a pair of ½" dia chorme plated piler traps.1½" dia
rubber plug and chrome platted piller taps. 1½" dia rubber plug and chrome brass waster of
. | approved pattern.1¼" dia malloable iron c.p. brass unions making and making traps, malloable
iron & floor for pipe connection & making good in cement concrete 1:2:4 (Standard
Pattern).(SINO.12 P.3)
|  | 1x2 | 2 Nos
|  |  | @ |  | Rs.1233.65 | Each |  | Rs. 2467.00
6 | Add: extra for labour for providing and fixing of earthen ware pedestal white or coloured
glazed (Foreign or equivalent) (SI,NO: 9 P.3)
|  | 1x2 | 2 Nos
|  |  | @ |  | Rs.416.55 | Each |  | Rs. 833.00
7 | S/F Sawan typ piller cock of superior quality single C.P. head ½" dia.(SI,NO: 18 (a) P.16)
|  | 1x2 | 2 Nos
|  |  | @ |  | Rs.273.90 | Each |  | Rs. 548.00
8 | P/F in position Nyloon connections complete with 1/2"dia brass stop cock with pair of brass
nuts and lining joints to nyloon connection.(SI,NO: 23 P.6)
|  | 1x6 | 6 Nos
|  |  | @ |  | Rs.77.85 | Each |  | Rs. 467.00
10 | S/F in jet shower with rod of superior quality with C.P head 1/2" dia.(SI,NO: 17 P.15)
|  | 1x1 | 1 Nos
|  |  | @ |  | Rs.197.10 | Each |  | Rs. 197.00
S.NO | Description | Measurement | Quantity |  | Rate | Unit |  | Amount
15 | Providing and fixing M.S clamps of the approved desigen to 4" dia C.I pipe sockets including
the cost of cutting and making good to wall or M.S bolts & nuts, 4" into wall including pipe
distance pieces extra painting to match the colour of the building.
|  | 1x8.0 | 8 Nos
|  |  | @ |  | Rs. 56.75 | Each
16 | P/F 4"x4" dia C.I. branch of the required degree with access floor rubber washer 3/8" tick
and bolts and nuts extra painting to match the colour of the building. (SI,NO: 5 P.8)
|  | 1x4 | 4 Nos
|  |  | @ |  | Rs.233.80 | Each |  | Rs. 935.00
17 | P/F 4" dia C.I.plain bend the required degree i/c extra painting to match the colour of the
building. (SI,NO: 10, P.9)
|  | 1x6 | 6 Nos
|  |  | @ |  | Rs.168.40 | Each |  | Rs. 1010.00
18 | Providin & Fixing 4" dia C.I. Offset of various length including extra painting to match the
colour of the buildings (SI,NO: 20 P.10)
|  | 1x4 | 4 Nos
|  |  | @ |  | Rs.171.20 | Each |  | Rs. 685.00
20 | P/F water pumping set 1H.P. 2800 PRM Single phase 220 volts 1-1/4"x 1" suction & delievery
40 feet head i/c base plat form required size and fixing with nuts and both complete in all
respect. (SI,NO: 11 P.30)
|  | 1x1 | 1 Nos
|  |  | @ |  | Rs. 5115.00 | Each |  | Rs. 5115.00
21 | Add: extra labour for concealed G.I.pipe & fiiting i/c making recess in the wall for pipe and
making good in cement mortor etc complete. (SI,NO: 2, P.11)
|  | 1x60.0 | 60
| ½" dia |  | @ |  | Rs.03.60 | P.rft |  | Rs. 216.00
22 | Providing & Fixing Chrome plated brass Twoel rail complete with brackets fixing on wooden
claets with 1" long C.P. brass screws.
3/4" dia round or square (Superior Pattern)
|  | 1x2 | 2 Nos
|  |  | @ |  | Rs.270.10 | Each |  | Rs. 540.00
S.NO | Description | Measurement | Quantity |  | Rate | Unit |  | Amount
23 | P/F 15" x 12" bevelled edge mirror of belgium glass complete with 1/8"thick hard board and
C.P screws fixed to wooden plate.(SI,NO:3, P.7)
Standard Pattern
|  | 1x2 | 2 Nos
|  |  | @ |  | Rs.663.30 | Each |  | Rs. 1327.00
Total:- Rs. 47442.00
Deputy District Officer
| Sub-Engeenir |  |  |  |  | Education works
Works & services Department
Nawabshah.

## Sheet7
Financial Review
Name of Work:- Establishment of Bakhtawar Cadet College for Girls @ Nawabshah Distt: SBA (Construction of Cat: V Quarters (06 Nos:) (W/S & S/Fitting & External Development) Tal: Nawabshah
S.No. | Description | PC-I Cost | Already sanctioned Estimate |  | Cost current Estimate | Total | Expenditure upto ate
01) | Constt: Cat: VI Querters 12 Nos | 25525950 | Phase-I |  | 3165000 | 26270200 | 23413046
|  |  | Agreement-I 6 No | 6630600
| Escallation 10.19% | 2601094 | Agreement-II 6 No | 4107400
| Total:- | 28127044 | Phase-II 6No | 11793300
|  |  | Electric | 573900
| Diffrences | 1349579
| G: Total:- | 29476623 |  | 23105200 | 3165000 | 26270200 | 23413046
Excess/Saving on PC-I 29476623 - 26270200 = 3206423 Saving
i.e 3206423 x 100 = 10.87 % Saving from PC-I Cost.
. 29476623
| Sub-Engineer |  |  |  | Assistant Engineer
Education Works Sub-Division
Nawabshah
| Say" Rs. | 1208000 |  |  | 716262 | 26270200
Excess/Saving on PC-I 1208000.00 - 1206952.00 = 1048.00 Saving
i.e 1048 x 100 = 0.09 % Saving
. 1208000
Assistant Engineer
| Sub-Engineer |  |  |  |  | Education Works Sub-Division
Nawabshah
Financial Review
Name of Work:- Establishment of Cadet College for Girls Shaheed Benazir Abad (Construction of Dispensary (External Work, W/S & S/F Face Lifting) Tal: Nawabshah Distt: SBA
S.No. | Description | PC-I Cost |  | Cost of already sanctioned Estimate | Cost current Estimate | Total
01) | Costt: of Dispensary
|  | 4831045 |  | 16800000 | 8000000 | 24800000
Assistant Engineer
| Sub-Engineer |  |  |  |  | Education Works Sub-Division
Nawabshah
02) | Electrification | 67396 |  | __
03) | W/S & S/F | 34860 |  | 34860
04) | C/Wall with Gate | 173100 |  | 173100
05) | Path | 125000 |  | 125000
| Total:- | 93519691 |  | 332960 | 3165000 | 26270200

## Sheet8
SCHEDULE "B" W/S & S/F
Name of Work:-Establishment of Bakhtawar Cadet College for Girls @ Nawabshah Distt: SBA (Construction of Cat: IV Quarters (12 Nos:) (W/S & S/Fitting & External Development) Tal: Nawabshah
S.NO | Description | Measurement | Quantity |  | Rate | Unit | Amount
1 | Making the connection with existing G.I pipe 3" dia i/c cutting the pipe & providing and
fixing neccesary fitting (S.I No 10 (a) Page No. 18)
|  |  | 1 | No | 399.96 | Each | Rs. | 399.96
2 | P/F 24" x 18" bevelled edge mirror of belgium glass complete with 1/8"thick hard board and
C.P screws fixed to wooden plate.(SI,NO:3, (b) P.7)Superior Pattern
|  |  | 12 | No | 2376 | Each | Rs. | 28512
3 | Providing R.C.C. pipes with collers class "B" digging the trnches to requird and fixing in
position i/c cutting fitting and jointing with maxphaltic composition and cement mortor 1:1
and testing with water pressure to a head of 4" feet above the top of heighst and refilling
with excavated staff.(SI,NO.2 P.24)
"A" | 9" dia | 1x450 | 450 | Rft | 250.6 | P.rft | Rs. | 112770
4 | Consturution of Main Hole of inspection chamber for the required dia of circular sewer
and 3"x6" (1067mm) depth with walls of B.B. in cement mortor 1:3 1/2"thick in side of walls
and 1" ( 25mm ) thick over bending and channels i/c fixing C.I. main hole cover with frame of
clear opening 1½" x 1½" (457 x 457 mm ) of 1.75 cwt ( 88.9 kg ) embedded in plain C.C/ 1:2:4
& fixing 1" (25mm) M.S/ steps 6" (150mm) wide projecting 4" ( 102mm) from the face of wall
at 12" (305mm) C/C duty painted etc: complete as per specification & drawing No.D.P/I of
Public Health Circular southern zone (PHE SINO.8 (a) P.46)
|  |  | 12 | N | 14748 | Each | Rs. | 176976
5 | Boring for tube well in wall bearing nails from ground level upto 100 ft.or 30.5 meter depth
i/c making and with drawing of casing pipe.(SI,NO: 1 P.41)(PHE)
|  | 12x100 | 1200 | Rft | 160 | Prft |  | 192000 | 192000
| Non-Schedule Item |  |  |  |  | Total:- |  | 510657.96
1 | Providing nad Fixing UPVC trap 4"x4" dia grade (AGM)+equaivalnt i/c cutting with collers clamps
and rubber the rate i/c making holds in walls plinth floor and roof for fixing pipe and good in
C: C 1:2:4 testin presure head 20feet (R.A)
|  |  | 48 | No | 1340 | Each | Rs. | 64320
2 | Providing & fixing UPVC brach 4"x4" dia wuth acess door grade-1 (AGM) equaivalnt i/c Cutting (R.A)
|  |  | 18 | No | 1199 | Each | Rs. | 21582
3 | Suppling & fixing Gate Volve (Brass) Wheele thrated type suproior quality
|  |  | 12 | No | 625 | Each | Rs. | 7500
4 | P/F UPVC pipe 4" dia ( PAK ARAB ) SCH - 40 on surface by using clips / saddler socket /
Reducer / Bush / Tea wtc.which will be paid speartely or recessed in masonary, C.C. or R.C.C.
upto 60 feet height & making good with C.C. i/c curing, finishing etc. Complete as per
instructions of the Engineer Incharge, specifications of the material should meet the
requirements of class 12454-B in accordance with the ASTM-D-1978 type 1 Grade Rate i/c
all cost of labour, materials, carriage, scaffolding / laders,etc. complete.(R.A)
|  |  | 450 | Rft | 290 | P.Rft | Rs. | 130500
Page NO: 02
S.NO | Description | Measurement | Quantity |  | Rate | Unit | Amount
5 | P/F PLUG TEE 4" dia (PAK ARAB) SCH -40 make of approved quality design of various sizes
fixed to UPVC pipe / fiiting paid separtely, using approved adhesive compound upto 20 feet
hight as per instructions of the Engineer Incharge specifications of the materials should
meet the requirements of class 12454-B in accordance with the ASTM D 1784 type 1 grade
1 Rate i/c all cost of labour,materials,cartage,scaffolding laders etc complete(R.A)
|  |  | 12 | No | 774 | Each | Rs. | 9288
6 | P/F UPVC BEND ( LONG ) 4" of ( PAK ARAB ) make of approved quality i/c making joints by
using pests / solution AGM make asper instructions of the Engineer Incharge Rate i/c all
cost of labour, materials, carriage, scaffolding etc cpmplete(N.S.I)
|  |  | 18 | No | 1021 | Each | Rs. | 18378
@
7 | P/F 4" dia UPVC socket ( PAK ARAB ) make of approved quality i/c making joints by using
pests / solution AGM make asper instructions of the Engineer Incharge Rate i/c all cost of
labour, materials, carriage, scaffolding etc. cpmplete(R.A)
|  |  | 12 | No | 306 | Each | Rs. | 3672
8 | P/F 4" dia UPVC Cowel/Terminal Guard/Endcap of ( PAK ARAB) make of approved quality i/c
making joints by using pests/solution AGM mak as per instruction of the Engineer Incharge
Rate i/c all cost of labour, materials, carriage scaffolding etc cpmplete(R.A)
|  |  | 12 | No | 306 | Each | Rs. | 3672
9 | Providing & fixing UPVC WC CONNECTOR 4" of ARAB make of approved quality including making
joints by using pest/solution AGM make as per instruction of the Engineer Incharge.
Rate i/c all cost of labour,materials,cartage,scaffolding laders etc complete(N.S.I)
|  |  | 12 | No | 416 | Each | Rs. | 4992
10 | P/F Squating type white coloured W.C Pan size 585 x 435 mm (PORTA) (USA) with i/c the cost
of hang type flushing cistern with internal fitting and flush copper pipe with bend & making
requisite number of holes in walls plinth & floor for pipe connection & making good in cement
concrete 1:2:4 i/c flushing tank (PORTA) with 4" earthern ware trap and C.I thumble etc as
entire satisfacation of Engineer Inchange. (R.A)
|  |  | 12 | No | 14331.63 | Each | Rs. | 171979.56
11 | P/F Wash Basin with padestal size 635 x 510 mm (PORTA) (USA) with i/c the cost of Bolts.
Nuts and washer & making requisite number of holes in walls for pipe connection etc as
entire satisfaction of Engineer Incharge. (R.A)
|  |  | 12 | No | 14331.63 | Each | Rs. | 171979.56
13 | Providing PPR Pipe and specials and clamps etc including cutting threading end point and fitting
with and i/c the cost of breaking walls floor and roofs. This rate also including wrapping
bitumen tap around pipe etc. complete as entire satisfaction of Engineer Incharge. (R.A)
"A" | 1/2"dia
|  |  | 1200 | Rft | 87.81 | P.Rft | Rs. | 105372
"B" | 3/4"dia
|  |  | 1800 | Rft | 124.37 | P.Rft | Rs. | 223866
"C" | 1"dia
|  |  | 600 | Rft | 161.4 | P.Rft | Rs. | 96840
Page NO: 03
S.NO | Description | Measurement | Quantity |  | Rate | Unit | Amount
14 | Providing and fixing in position 1/2" dia T-Cock (SONEX) with c.p head etc. satisfaction of Engineer
Inchaege. (R.A)
|  |  | 12 | No | 1757.94 | P.No | Rs. | 21095.28
15 | Providing and fixing in Position General Bib Cock (SONEX) with c.p head etc. as entire
satisfaction of Engineer Inchaege. (R.A)
|  |  | 12 | No | 2032.94 | P.No | Rs. | 24395.28
16 | Providing & fixing stainless steel bowel 24"x18"x8"sink complete with iron brenches etc (N.S.I)
|  |  | 12 | E | 6000 | Each | Rs. | 72000
17 | Providing & fixing buner made of cast Iron with stop cock frammed trepond stand etc complete (N.S.I)
|  |  | 12 | E | 6000 | Each | Rs. | 72000
18 | Providing Fixing water pumping set with Diamond moter and pump 1HP 1400PRM Single Phase
220 volts 2"x1/1/2" suction and deilevary 40ft head i/c base Plate and also making C:C: 1:3:6
plate form of required base size and fixing with nuts & bolts etc. complete in all respects.
|  |  | 12 | E
|  |  | @ |  | 18470 | P.No | Rs. | 221640
[6 empty] | N.S Items Rs. |  | 1445071.68
[6 empty] | S. Items | Rs. | 510657.96
[6 empty] | G. Total:- | Rs. | 1955729.64
| Contractor |  |  | Executive Engineer
Education Works Division
Shaheed Benazirabad
Page NO: 02
S.NO | Description | Measurement | Quantity |  | Rate | Unit | Amount
9 | P/F 4" dia UPVC P -Trap ( PAK ARAB ) make of approved quality i/c making joints by using
pests / solution AGM make asper instructions of the Engineer Incharge Rate i/c all cost of
labour, materials, carriage, scaffolding etc. cpmplete(R.A)
|  |  | 18 | No | 674 | Each | Rs. | 12132
2 | Supplying & Fixing Soap Tray Eat wire C.P screws etc Complete (S.I No: 05 Page : 08)
|  |  | 17 | E | 497.2 | Each | Rs. | 8452.4
4 | Supplying & fixing Bath Room accessories set ( 7 piece) i/c towel rod, brush holder soap
tray, shelf of approved desing i/c cost of screws, nuts etc complete. (Master Brand).
(SI,NO: 25, P.16)
|  |  | 2 | E | 10322.4 | Each | Rs. | 20644.8
5 | Earth were glazed guly trape 6'x6"x4" with c.I cover frame. (SI No. P. No. )
|  |  | 24 | E | 1429.67 | Each | Rs. | 34312.08
5 | Providing R.C.C. pipes with collers class "B" digging the trnches to requird and fixing in
position i/c cutting fitting and jointing with maxphaltic composition and cement mortor 1:1
and testing with water pressure to a head of 4" feet above the top of heighst and refilling
with excavated staff.(SI,NO.2 P.21)
"A" | 9" dia |  | 500 | Rft | 250.6 | P.rft | Rs. | 125300
"B" | 6" dia |  | 200 | Rft | 199.25 | P.rft | Rs. | 39850
@
6 | Consturution of Main Hole of inspection chamber for the required dia of circular sewer
and 3"x6" (1067mm) depth with walls of B.B. in cement mortor 1:3 1/2"thick in side of walls
and 1" ( 25mm ) thick over bending and channels i/c fixing C.I. main hole cover with frame of
clear opening 1½" x 1½" (457 x 457 mm ) of 1.75 cwt ( 88.9 kg ) embedded in plain C.C/ 1:2:4
& fixing 1" (25mm) M.S/ steps 6" (150mm) wide projecting 4" ( 102mm) from the face of wall
at 12" (305mm) C/C duty painted etc: complete as per specification & drawing No.D.P/I of
Public Health Circular southern zone (SINO.1 P.31)
|  |  | 23 | N | 14748 | Each | Rs. | 339204
6957742.16
Non-Schedule Item
1 | Providing nad Fixing UPVC trap 4"x4" dia grade (AGM)+equaivalnt i/c cutting with collers clamps
and rubber the rate i/c making holds in walls plinth floor and roof for fixing pipe and good in
C: C 1:2:4 testin presure head 20feet (R.A)
|  |  | 28 | E | 1340 | Each | Rs. | 37520
@
2 | Providing & fixing UPVC brach 4"x4" dia wuth acess door grade-1 (AGM) equaivalnt i/c Cutting
(R.A)
|  |  | 35 | E | 1199 | Each | Rs. | 41965
@
Page NO: 02
S.NO | Description | Measurement | Quantity |  | Rate | Unit | Amount
3 | Suppling & fixing Gate Volve (Brass) Wheele thrated type suproior quality
|  |  | 10 | N | 625 | Each | Rs. | 6250
4 | P/F UPVC pipe 4" dia ( PAK ARAB ) SCH - 40 on surface by using clips / saddler socket /
Reducer / Bush / Tea wtc.which will be paid speartely or recessed in masonary, C.C. or R.C.C.
upto 60 feet height & making good with C.C. i/c curing, finishing etc. Complete as per
instructions of the Engineer Incharge, specifications of the material should meet the
requirements of class 12454-B in accordance with the ASTM-D-1978 type 1 Grade Rate i/c
all cost of labour, materials, carriage, scaffolding / laders,etc. complete.(R.A)
|  |  | 1150 | Rft | 290 | P.Rft | Rs. | 333500
@
5 | P/F PLUG TEE 4" dia (PAK ARAB) SCH -40 make of approved quality design of various sizes
fixed to UPVC pipe / fiiting paid separtely, using approved adhesive compound upto 20 feet
hight as per instructions of the Engineer Incharge specifications of the materials should
meet the requirements of class 12454-B in accordance with the ASTM D 1784 type 1 grade
1 Rate i/c all cost of labour,materials,cartage,scaffolding laders etc complete(R.A)
|  |  | 30 | E | 774 | Each | Rs. | 23220
6 | P/F UPVC BEND ( LONG ) 4" of ( PAK ARAB ) make of approved quality i/c making joints by
using pests / solution AGM make asper instructions of the Engineer Incharge Rate i/c all
cost of labour, materials, carriage, scaffolding etc cpmplete(N.S.I)
|  |  | 36 | E | 1021 | Each | Rs. | 36756
@
7 | P/F 4" dia UPVC socket ( PAK ARAB ) make of approved quality i/c making joints by using
pests / solution AGM make asper instructions of the Engineer Incharge Rate i/c all cost of
labour, materials, carriage, scaffolding etc. cpmplete(R.A)
|  |  | 22 | E | 306 | Each | Rs. | 6732
@
8 | P/F 4" dia UPVC Cowel/Terminal Guard/Endcap of ( PAK ARAB) make of approved quality i/c
making joints by using pests/solution AGM mak as per instruction of the Engineer Incharge
Rate i/c all cost of labour, materials, carriage scaffolding etc cpmplete(R.A)
|  |  | 27 | E | 306 | Each | Rs. | 8262
@
9 | P/F 4" dia UPVC P -Trap ( PAK ARAB ) make of approved quality i/c making joints by using
pests / solution AGM make asper instructions of the Engineer Incharge Rate i/c all cost of
labour, materials, carriage, scaffolding etc. cpmplete(R.A)
|  |  | 30 | E | 674 | Each | Rs. | 20220
@
10 | Providing & fixing UPVC WC CONNECTOR 4" of ARAB make of approved quality including making
joints by using pest/solution AGM make as per instruction of the Engineer Incharge.
Rate i/c all cost of labour,materials,cartage,scaffolding laders etc complete(N.S.I)
|  |  | 27 | E | 416 | Each | Rs. | 11232
@
11 | P/F Squating type white coloured W.C Pan size 585 x 435 mm (PORTA) (USA) with i/c the cost
of hang type flushing cistern with internal fitting and flush copper pipe with bend & making
requisite number of holes in walls plinth & floor for pipe connection & making good in cement
concrete 1:2:4 i/c flushing tank (PORTA) with 4" earthern ware trap and C.I thumble etc as
entire satisfacation of Engineer Inchange. (R.A)
|  |  | 27 | No | 14331.63 | Each | Rs. | 386954.01
Page NO: 03
S.NO | Description | Measurement | Quantity |  | Rate | Unit | Amount
12 | P/F wash down (Commode) size 685 x 645 mm (PORTA) (USA) one piece with i/c the cost of
flushing cistern 6 litre fixing with back to wall hydraulic seat cover & making requisite No: of
holes in walls Floor for pipe connection & making i/c earthenware s-trap etc: complete as entire
satisfacation of Engineer Incharge. (R.A)
|  |  | 1 | No | 18405.75 | Each | Rs. | 18405.75
@
13 | P/F Wash Basin with padestal size 635 x 510 mm (PORTA) (USA) with i/c the cost of Bolts.
Nuts and washer & making requisite number of holes in walls for pipe connection etc as
entire satisfaction of Engineer Incharge. (R.A)
|  |  | 24 | No | 14331.63 | Each | Rs. | 343959.12
@
14 | Providing PPR Pipe and specials and clamps etc including cutting threading end point and fitting
with and i/c the cost of breaking walls floor and roofs. This rate also including wrapping
bitumen tap around pipe etc. complete as entire satisfaction of Engineer Incharge. (R.A)
"A" | 1/2"dia
|  |  | 1480 | Rft | 87.81 | P.Rft | Rs. | 129958.8
"B" | 3/4"dia
|  |  | 1260 | Rft | 124.37 | P.Rft | Rs. | 156706.2
"C" | 1"dia
|  |  | 355 | Rft | 161.4 | P.Rft | Rs. | 57297
15 | Providing and fixing in position 1/2" dia T-Cock (SONEX) with c.p head etc. satisfaction of Engineer
Inchaege. (R.A)
|  |  | 51 | No | 1757.94 | P.No | Rs. | 89654.94
16 | Providing and Fixing in Position 1/2" dia Double Bib Cock i/c Muslim Shower with pipe waste
etc c.p head etc.as entire satisfaction of Engineer Incharge. (R.A)
|  |  | 27 | No | 8302.94 | P.No | Rs. | 224179.38
@
19 | Providing and fixing in position 1/2" dia Basin Mixture (SONEX) with c.p head etc.
as entire satisfaction of Engineer Incharge. (R.A)
|  |  | 24 | No | 7752.94 | P.No | Rs. | 186070.56
@
20 | Providing and fixing in Position General Bib Cock (SONEX) with c.p head etc. as entire
satisfaction of Engineer Inchaege. (R.A)
|  |  | 30 | No | 2032.94 | P.No | Rs. | 60988.2
|  |  | @ |  |  | N.S Items Rs. |  | 2179831
[6 empty] | S. Items | Rs. | 6957742.16
[6 empty] | G. Total:- | Rs. | 9137573.16
Executive Engineer
| Contractor |  |  |  | Education Works Division
Shaheed Benazirabad
2 | Making connection with public health for the houble hold fitting eith M.S clamps : scockets sims
etc. complete. (S.I No 12 Page No. 15)
3" dia
|  | 1x1 | 1 | E
|  |  | 1 | E
|  |  | @ |  | Rs. 149.9 | Each | Rs. | 150
3 | S/F Sawan type piller cock of superior quality single C.P. head ½" dia.(SI,NO: 18 (a) P.16)
| G/Floor | 1x6 | 6 | No
| Ist Floor | 1x6 | 6 | No
| 2nd Floor | 1x3 | 3 | No
| 3rd Floor | 1x6 | 6 | No
|  |  | 21 | No
|  |  | @ |  | Rs.273.90 | Each | Rs. | 5752
4 | Earth were glazed guly trape 6'x6"x4" with c.I cover frame. (SI No. P. No. )
| G/Floor | 1x8 | 8 | No
| Ist Floor | 1x6 | 6 | No
| 2nd Floor | 1x3 | 3 | No
| 3rd Floor | 1x6 | 6 | No
|  |  | 23 | No
|  |  | @ |  | Rs.273.90 | Each | Rs. | 4731
5 | Providing R.C.C. pipes with collers class "B" digging the trnches to requird and fixing in
position i/c cutting fitting and jointing with maxphaltic composition and cement mortor 1:1
and testing with water pressure to a head of 4" feet above the top of heighst and refilling
with excavated staff.(SI,NO.2 P.21)
9" dia
|  | 1x350 | 350 | Rft
|  |  | 350 | Rft
|  |  | @ |  | Rs.115.20 | P.rft | Rs. | 40320
6 | Consturution of Main Hole of inspection chamber for the required dia of circular sewer
and 3"x6" (1067mm) depth with walls of B.B. in cement mortor 1:3 1/2"thick in side of walls
and 1" ( 25mm ) thick over bending and channels i/c fixing C.I. main hole cover with frame of
clear opening 1½" x 1½" (457 x 457 mm ) of 1.75 cwt ( 88.9 kg ) embedded in plain C.C/ 1:2:4
& fixing 1" (25mm) M.S/ steps 6" (150mm) wide projecting 4" ( 102mm) from the face of wall
at 12" (305mm) C/C duty painted etc: complete as per specification & drawing No.D.P/I of
Public Health Circular southern zone (SINO.1 P.31)
|  | 1x9 | 9 | N
|  |  | 9 | N
|  |  | @ |  | Rs.5789.30 | Each | Rs. | 52104
[6 empty] | S.Item |  | 103456.96
Page No: 02
S.NO | Description | Measurement | Quantity |  | Rate | Unit | Amount
Non-Schedule Item
1 | Providing nad Fixing UPVC trap 4"x4" dia grade (AGM)+equaivalnt i/c cutting with collers clamps
and rubber the rate i/c making holds in walls plinth floor and roof for fixing pipe and good in
C: C 1:2:4 testin presure head 20feet (R.A)
|  | 1x30 | 30 | E
|  |  | 30 | E
|  |  | @ |  | Rs. 1340.00 | Each | Rs. | 40200
2 | Providing & fixing UPVC brach 4"x4" dia wuth acess door grade-1 (AGM) equaivalnt i/c Cutting
(R.A)
|  | 1x36 | 36 | E
|  |  | 36 | E
|  |  | @ |  | Rs. 1199.00 | Each | Rs. | 43164
3 | Suppling & fixing Gate Volve (Brass) Wheele thrated type suproior quality
|  | 1x10 | 10 | E
|  |  | 10 | E
|  |  | @ |  | Rs. 625.00 | Each | Rs. | 6250
4 | P/F UPVC pipe 4" dia ( PAK ARAB ) SCH - 40 on surface by using clips / saddler socket /
Reducer / Bush / Tea wtc.which will be paid speartely or recessed in masonary, C.C. or R.C.C.
upto 60 feet height & making good with C.C. i/c curing, finishing etc. Complete as per
instructions of the Engineer Incharge, specifications of the material should meet the
requirements of class 12454-B in accordance with the ASTM-D-1978 type 1 Grade Rate i/c
all cost of labour, materials, carriage, scaffolding / laders,etc. complete.(R.A)
|  | 1x993 | 993 | Rft
|  |  | 993 | Rft
|  |  | @ |  | Rs.290.00 | P.Rft | Rs. | 287970
5 | P/F PLUG TEE 4" dia (PAK ARAB) SCH -40 make of approved quality design of various sizes
fixed to UPVC pipe / fiiting paid separtely, using approved adhesive compound upto 20 feet
hight as per instructions of the Engineer Incharge specifications of the materials should
meet the requirements of class 12454-B in accordance with the ASTM D 1784 type 1 grade
1 Rate i/c all cost of labour,materials,cartage,scaffolding laders etc complete(R.A)
|  | 1x30 | 30 | E
|  |  | 30 | E
[5 empty] | Rs.774.00 | Each | Rs. | 23220
6 | P/F UPVC BEND ( LONG ) 4" of ( PAK ARAB ) make of approved quality i/c making joints by
using pests / solution AGM make asper instructions of the Engineer Incharge Rate i/c all
cost of labour, materials, carriage, scaffolding etc cpmplete(N.S.I)
|  | 1x15 | 15 | E
|  |  | 15 | E
|  |  | @ |  | Rs. 1021.00 | Each | Rs. | 15315
7 | P/F 4" dia UPVC socket ( PAK ARAB ) make of approved quality i/c making joints by using
pests / solution AGM make asper instructions of the Engineer Incharge Rate i/c all cost of
labour, materials, carriage, scaffolding etc. cpmplete(R.A)
|  | 1x30 | 30 | E
|  |  | 30 | E
|  |  | @ |  | Rs.306.00 | Each | Rs. | 9189
Page No: 03
S.NO | Description | Measurement | Quantity |  | Rate | Unit | Amount
8 | P/F 4" dia UPVC Cowel/Terminal Guard/Endcap of ( PAK ARAB) make of approved quality i/c
making joints by using pests/solution AGM mak as per instruction of the Engineer Incharge
Rate i/c all cost of labour, materials, carriage scaffolding etc cpmplete(R.A)
|  | 1x35 | 35 | E
|  |  | 35 | E
|  |  | @ |  | Rs.306.00 | Each | Rs. | 10710
9 | P/F 4" dia UPVC P -Trap ( PAK ARAB ) make of approved quality i/c making joints by using
pests / solution AGM make asper instructions of the Engineer Incharge Rate i/c all cost of
labour, materials, carriage, scaffolding etc. cpmplete(R.A)
|  | 1x40 | 40 | E
|  |  | 40 | E
|  |  | @ |  | Rs.674.00 | Each | Rs. | 26960
10 | Providing & fixing UPVC WC CONNECTOR 4" of ARAB make of approved quality including making
joints by using pest/solution AGM make as per instruction of the Engineer Incharge.
Rate i/c all cost of labour,materials,cartage,scaffolding laders etc complete(N.S.I)
|  | 1x10 | 10 | E
|  |  | 10 | E
|  |  | @ |  | Rs. 416.00 | Each | Rs. | 4160
11 | P/F Squating type white coloured W.C Pan size 585 x 435 mm (PORTA) (USA) with i/c the cost
of hang type flushing cistern with internal fitting and flush copper pipe with bend & making
requisite number of holes in walls plinth & floor for pipe connection & making good in cement
concrete 1:2:4 i/c flushing tank (PORTA) with 4" earthern ware trap and C.I thumble etc as
entire satisfacation of Engineer Inchange. (R.A)
| G/Floor | 1x10 | 10 | No
| Ist Floor | 1x10 | 10 | No
| 2nd Floor | 1x5 | 5 | No
| 3rd Floor | 1x10 | 10 | No
|  |  | 35 | No
|  |  | @ |  | Rs. 14331.63 | Each | Rs. | 501607
12 | P/F wash down (Commode) size 685 x 645 mm (PORTA) (USA) one piece with i/c the cost of
flushing cistern 6 litre fixing with back to wall hydraulic seat cover & making requisite No: of
holes in walls Floor for pipe connection & making i/c earthenware s-trap etc: complete as entire
satisfacation of Engineer Incharge. (R.A)
| G/Floor | 1x2 | 2 | No
| Ist Floor | 1x2 | 2 | No
| 2nd Floor | 1x1 | 1 | No
| 3rd Floor | 1x2 | 2 | No
|  |  | 7 | No
|  |  | @ |  | Rs. 18405.75 | Each | Rs. | 128840
13 | P/F Wash Basin with padestal size 635 x 510 mm (PORTA) (USA) with i/c the cost of Bolts.
Nuts and washer & making requisite number of holes in walls for pipe connection etc as
entire satisfaction of Engineer Incharge. (R.A)
| G/Floor | 1x10 | 10 | No
| Ist Floor | 1x10 | 10 | No
| 2nd Floor | 1x5 | 5 | No
| 3rd Floor | 1x10 | 10 | No
|  |  | 35 | No
|  |  | @ |  | Rs. 14331.63 | Each | Rs. | 373547
Page No: 04
S.NO | Description | Measurement | Quantity |  | Rate | Unit | Amount
14 | Providing G.I Pipe and specials and clamps etc including cutting threading end point and fitting
with and i/c the cost of breaking walls floor and roofs. This rate also including wrapping
bitumen tap around pipe etc. complete as entire satisfaction of Engineer Incharge. (R.A)
"A" | 1/2"dia
| G/Floor | 1x150 | 150 | Rft
| 2nd Floor | 1x175 | 175 | Rft
|  |  | 575 | Rft
|  |  | @ |  | Rs. 87.81 | P.Rft | Rs. | 50491
"B" | 3/4"dia
| G/Floor | 1x175 | 175 | Rft
| Ist Floor | 1x160 | 160 | Rft
|  |  | 595 | Rft
|  |  | @ |  | Rs. 124.37 | P.Rft | Rs. | 74000
"C" | 1"dia
| G/Floor | 1x80 | 80 | Rft
| Ist Floor | 1x60 | 60 | Rft
|  |  | 250 | Rft
|  |  | @ |  | Rs. 161.40 | P.Rft | Rs. | 40350
15 | Providing and Fixing in Position 1/2" dia Swana Jet Shower (SONEX) i/c Shower Rod with C.P
head etc. as entire satisfaction of Engineer Incharge. (R.A)
| G/Floor | 1x6 | 6 | No
| Ist Floor | 1x6 | 6 | No
| 2nd Floor | 1x3 | 3 | No
| 3rd Floor | 1x6 | 6 | No
|  |  | 21 | No
|  |  | @ |  | Rs. 4672.94 | P.No | Rs. | 98131
16 | Providing and fixing in Position General Bib Cock (SONEX) with c.p head etc. as entire
satisfaction of Engineer Inchaege. (R.A)
| G/Floor | 1x10 | 10 | No
| Ist Floor | 1x10 | 10 | No
| 2nd Floor | 1x50 | 5 | No
| 3rd Floor | 1x10 | 10 | No
|  |  | 35 | No
|  |  | @ |  | Rs. 2032.94 | P.No | Rs. | 71152
17 | Providing and fixing in position 1/2" dia T-Cock (SONEX) with c.p head etc. satisfaction of Engineer
Inchaege. (R.A)
| G/Floor | 1x10 | 10 | No
| Ist Floor | 1x10 | 10 | No
| 2nd Floor | 1x50 | 5 | No
| 3rd Floor | 1x10 | 10 | No
|  |  | 35 | No
|  |  | @ |  | Rs. 1757.94 | P.No | Rs. | 61528
Page No: 05
S.NO | Description | Measurement | Quantity |  | Rate | Unit | Amount
18 | Providing and Fixing in Position 1/2" dia Double Bib Cock i/c Muslim Shower with pipe waste
etc c.p head etc.as entire satisfaction of Engineer Incharge. (R.A)
| G/Floor | 1x4 | 4 | No
| Ist Floor | 1x4 | 4 | No
| 2nd Floor | 1x2 | 2 | No
| 3rd Floor | 1x4 | 4 | No
|  |  | 14 | No
|  |  | @ |  | Rs. 8302.94 | P.No | Rs. | 116241
19 | Providing and fixing in position 1/2" dia Basin Mixture (SONEX) with c.p head etc.
as entire satisfaction of Engineer Incharge. (R.A)
| G/Floor | 1x4 | 4 | No
| Ist Floor | 1x4 | 4 | No
| 2nd Floor | 1x2 | 2 | No
| 3rd Floor | 1x4 | 4 | No
|  |  | 14 | No
|  |  | @ |  | Rs. 7752.94 | P.No | Rs. | 108541
[6 empty] | Total:- |  | 2195022.96
[6 empty] | N.S.Item |  | 2091566
[6 empty] | S.Item |  | 103456.96
| Sub: Engineer |  |  |  | Assistant Engineer
Education Works Sub-Division
Nawabshah
1 | P/F equating type white glazed of flushing cistern with internal fitting & flush pipe with
with bend & making requisite number of holes in wall plinth & floor for pipe connection &
making good in cement concrete 1:2:4
with 4" dia white glazed earthen ware trap & plastic thumble.(SI,NO: 1 - B (ii) P.1)
|  | 2 NO. | @ |  | Rs.2069.10 | Each |  | Rs. 4138.00
2 | P/F 6"x2" or 6"x3" C.I.floor trap of the approved self cleaning design with C.I.screw/down
grating with or without a vent arm complet with and i/c making rquisite number of holes
in walls plinth & floor for pipe cinnections & making good in CC 1:2:4.(SI,NO: 23 P.05)
|  | 2 NO. | @ |  | Rs.244.35 | Each |  | Rs. 489.00
3 | S/F long BIB - COCK of superior quality with C.P. head ½" dia. (SI,NO: 15(a) P.15)
|  | 2 NO. | @ |  | Rs.211.00 | Each |  | Rs. 422.00
4 | P/F 4" dia C.I. soil & vent pipes i/c cutting and fitting and extra painting to match the
colour of the building(SI,NO: 1 P.8)
|  | 12 NO. |  |  | Rs.103.40 | P.rft |  | Rs. 1241.00
5 | Providing & Fixing 4" dia C.I.Terminal guard including extra painting to match the colour of
the building. (SI,NO: 11 P.9)
|  | 2 NO. | @ |  | Rs.115.10 | Each |  | Rs. 230.00
6 | S/F cancealed TEE STOP COCK of sup: quality with crystal head ½" dia.(SI,NO:14(b) P.15)
|  | 2 NO. | @ |  | Rs.252.10 | Each |  | Rs. 504.00
7 | Providing G.I.pipes specials and clamps etc i/c fixing cutting and fitting complete with and
i/c the cost of breaking through walls and roof making good etc painting two coats after
cleaning the pipe etc with whit zink paint with pigment to match the colour of the building &
testing with water to a pressure head of 200 feet and handling.(SI,NO: 1 P.11)
| ½" dia | 50 rft | @ |  | Rs.25.20 | P.rft |  | Rs. 1260.00
| ¾" dia | 50 rft | @ |  | Rs.34.40 | P.rft |  | Rs. 1720.00
| 1" dia | 40 rft | @ |  | Rs.46.50 | P.rft |  | Rs. 1860.00
8 | Providing R.C.C. pipes with collers class "B" digging the trnches to requird and fixing in
position i/c cutting fitting and jointing with maxphaltic composition and cement mortor 1:1
and testing with water pressure to a head of 4" feet above the top of heighst and refilling
with excavated staff.(SI,NO.2 P.21)
| 4" dia | 12 rft | @ |  | Rs.48.00 | P.rft |  | Rs. 576.00
| 6" dia | 12 rft | @ |  | Rs.72.40 | P.rft |  | Rs. 869.00
S.NO | Description | Measurement | Quantity |  | Rate | Unit |  | Amount
9 | Providing & fixing handle volves(china) (SI,NO: 8 P.14)
| 3/4" dia | 1 NO. | @ |  | Rs.102.95 | Each |  | Rs. 103.00
| 1/2" dia | 1 NO. | @ |  | Rs.75.45 | Each |  | Rs. 75.00
10 | Boring for tube well in wall bearing nails from ground level upto 100 ft.or 30.5 meter depth
i/c making and with drawing of casing pipe.(SI,NO: 1 P.36)(PHE)
|  | 80 rft | @ |  | Rs.91.85 | P.rft |  | Rs. 7348.00
11 | P/F water pumping set 1H.P. 2800 PRM Single phase 220 volts 1-1/4"x 1" suction & delievery
40 feet head i/c base plat form required size and fixing with nuts and both complete in all
respect. (SI,NO: 11 P.30)
1 NO.
|  |  | @ |  | Rs. 5115.00 | Each |  | Rs. 5115.00
Total Rs:- 25950.00
| Contractor |  |  |  |  | District Officer Education Works
Works & Services Department
Shaheed Benazir Abad
5 | Providing & Fixing 22"x16" lavatory basin in white cement glazed earthen ware complete with
& i/c the cost of W.I. or C.I. cantilever brackets 6" inches built into walls painted white in two
coats after a primary coat of red lead paint a pair of ½" dia chorme plated piler traps.1½" dia
rubber plug and chrome platted piller taps. 1½" dia rubber plug and chrome brass waster of
. | approved pattern.1¼" dia malloable iron c.p. brass unions making and making traps, malloable
iron & floor for pipe connection & making good in cement concrete 1:2:4 (Standard
Pattern).(SINO.12 P.3)
|  | 1x2 | 2 Nos
|  |  | @ |  | Rs.1233.65 | Each |  | Rs. 2467.00
6 | Add: extra for labour for providing and fixing of earthen ware pedestal white or coloured
glazed (Foreign or equivalent) (SI,NO: 9 P.3)
|  | 1x2 | 2 Nos
|  |  | @ |  | Rs.416.55 | Each |  | Rs. 833.00
7 | S/F Sawan typ piller cock of superior quality single C.P. head ½" dia.(SI,NO: 18 (a) P.16)
|  | 1x2 | 2 Nos
|  |  | @ |  | Rs.273.90 | Each |  | Rs. 548.00
8 | P/F in position Nyloon connections complete with 1/2"dia brass stop cock with pair of brass
nuts and lining joints to nyloon connection.(SI,NO: 23 P.6)
|  | 1x6 | 6 Nos
|  |  | @ |  | Rs.77.85 | Each |  | Rs. 467.00
10 | S/F in jet shower with rod of superior quality with C.P head 1/2" dia.(SI,NO: 17 P.15)
|  | 1x1 | 1 Nos
|  |  | @ |  | Rs.197.10 | Each |  | Rs. 197.00
S.NO | Description | Measurement | Quantity |  | Rate | Unit |  | Amount
15 | Providing and fixing M.S clamps of the approved desigen to 4" dia C.I pipe sockets including
the cost of cutting and making good to wall or M.S bolts & nuts, 4" into wall including pipe
distance pieces extra painting to match the colour of the building.
|  | 1x8.0 | 8 Nos
|  |  | @ |  | Rs. 56.75 | Each
16 | P/F 4"x4" dia C.I. branch of the required degree with access floor rubber washer 3/8" tick
and bolts and nuts extra painting to match the colour of the building. (SI,NO: 5 P.8)
|  | 1x4 | 4 Nos
|  |  | @ |  | Rs.233.80 | Each |  | Rs. 935.00
17 | P/F 4" dia C.I.plain bend the required degree i/c extra painting to match the colour of the
building. (SI,NO: 10, P.9)
|  | 1x6 | 6 Nos
|  |  | @ |  | Rs.168.40 | Each |  | Rs. 1010.00
18 | Providin & Fixing 4" dia C.I. Offset of various length including extra painting to match the
colour of the buildings (SI,NO: 20 P.10)
|  | 1x4 | 4 Nos
|  |  | @ |  | Rs.171.20 | Each |  | Rs. 685.00
20 | P/F water pumping set 1H.P. 2800 PRM Single phase 220 volts 1-1/4"x 1" suction & delievery
40 feet head i/c base plat form required size and fixing with nuts and both complete in all
respect. (SI,NO: 11 P.30)
|  | 1x1 | 1 Nos
|  |  | @ |  | Rs. 5115.00 | Each |  | Rs. 5115.00
21 | Add: extra labour for concealed G.I.pipe & fiiting i/c making recess in the wall for pipe and
making good in cement mortor etc complete. (SI,NO: 2, P.11)
|  | 1x60.0 | 60
| ½" dia |  | @ |  | Rs.03.60 | P.rft |  | Rs. 216.00
22 | Providing & Fixing Chrome plated brass Twoel rail complete with brackets fixing on wooden
claets with 1" long C.P. brass screws.
3/4" dia round or square (Superior Pattern)
|  | 1x2 | 2 Nos
|  |  | @ |  | Rs.270.10 | Each |  | Rs. 540.00
S.NO | Description | Measurement | Quantity |  | Rate | Unit |  | Amount
23 | P/F 15" x 12" bevelled edge mirror of belgium glass complete with 1/8"thick hard board and
C.P screws fixed to wooden plate.(SI,NO:3, P.7)
Standard Pattern
|  | 1x2 | 2 Nos
|  |  | @ |  | Rs.663.30 | Each |  | Rs. 1327.00
Total:- Rs. 47442.00
Deputy District Officer
| Sub-Engeenir |  |  |  |  | Education works
Works & services Department
Nawabshah.