## a
S.No | 18 |  |  |  | SCHEDULE "B"
PART "A"
Reconditining of Black Top road Waseem Street Dholanabad Union Council No. 04 Mirpurkhas City Length 780’ Rft
S.No | Item of work. | [8 empty] | Quantity |  |  | Rate |  |  | Unit.
1 | BRICK ON EDGING:-
Laying Brick on end edging including supplying 9"x41/2"x3" first class bricks, excavation for laying edging with small size parallel to the road. Rate includes all cost of materials, T&P, labours, and carriage upto site of work.
| Say Qty. |  |  |  | 1450 |  | Rft. | @ | Rs. | 2729.96 |  | Per % Rft. |  |  | Rs. |  | 39584
2 | BASE COURSE:-
Preparing base course including supplying and spreading stone metal of approved quality properly graded to maximum size of 1 1/2" in required thickness of (3") to proper camber and grade including supplying and spreading 15 cft. Screening and non plastic quarry fines, filling depressions with stone metal after initial rolling including watering and compacting the same so as to achieve 100% density as per modified AASHO specifications.(Rate includes providing and using templates, camber plates, screens, forms etc. as directed). Rate includes all cost of materials, T&P, labours and carriage upto site of work.
| Say Qty. |  |  |  | 8932 |  | Cft. | @ | Rs. | 9533.2 |  | Per % Cft. |  |  | Rs. |  | 851505.424
3 | FIRST COAT SURFACE TREATMENT
Providing Surface drssing 1st coat on new or existing surface with 30 lbs bitumen of 80/100 penetration and 4.0 cft crush bajri of required size of 3/4-1/2 inch including cleaning of the road suface rolling etc, rate include all cost of material labour T & P and cartage upto site of work.
| Say Qty. |  |  |  | 15950 |  | Sft. | @ | Rs. | 1643.17 |  | Per % Sft. |  |  | Rs. |  | 262085.615
4 | 1" THICK PREMIXED CARPET
Providing 1 inch thick premixed carpet in proper camber and grade including supplying 10 Cft crush bajri and 4.0 cft hill sand (of approved qulality and rage) bitumen 67 Lbs of 80/100 penertration I/c mixing in mechanical mixer of required proportion including heating material and cleaning the road surface (Hill sand 2 cft for mixing and 2 Cft for dusting ) rate i/c all cost of material T & P labour and carriage upto site of work.
| Say Qty. |  |  |  | 15950 |  | Sft. | @ | Rs. | 4511.92 |  | Per % Sft. |  |  | Rs. |  | 719651.24
5 | EARTHWOR ON BERMS
Earthork on Berm for embankment (Berms) from barrow pits including laying in 6" layers. Clod breaking ramming, dressing etc complete lead upto 100' ft: and lift upto 5.0 ft (in ordinary Soil).
| Say Qty. |  |  |  | 0 |  | Cft | @ | Rs. | 2208.37 |  | Per %0Cft. |  |  | Rs. |  | 0
[12 empty] | Total |  |  | Rs. |  | 1872826.279
Deduction Diff: Cost of Bitumen | [8 empty] | 6.9069 |  | Ton Bitumen |  |  | (-) | Rs. |  | 190893.4451
|  |  | @ Rs. |  |  | 27638 |  | Per Ton
[12 empty] | Grand Total |  |  | Rs. |  | 1681932.8339
NOTE:- |  | 1 |  | Item / Quantities / Rates and amount are estimated provisional and will be corrected in accordance to the Detail working estimate sanctioned by competent authority.
|  | 2 |  | No Premium will be allowed on Non Schedule Item.
|  | 3 |  | Diff: Cost of Bitumen as announced by the Attock Refinery will be adjusted accordingly.
CONTRACTOR | [13 empty] | EXECUTIVE ENGINEER
HIGHWAYS DIVISION
MIRPURKHAS

## Culv
S.No | 18 |  |  |  | SCHEDULE "B"
PART "B"
Reconditining of Black Top road Waseem Street Dholanabad Union Council No. 04 Mirpurkhas City Length 780’ Rft
MEASUREMENT CUM ABSTRACT SHEET
S.NO |  | I T E M O F W O R K S | [12 empty] | RATE |  |  |  |  | UNIT |  | AMOUNT
1 | EXCAVATION
Excavation in foundation of Building, Bridges and other structures including dagbelling dressing, refilling around structure with excavated earth, watering and ramming.lead upto 5.00 ft. (In Ordinary soil)
| Qty. |  | 140 |  |  |  | Cft. |  | @ Rs | 3176.25 |  | Per %0 Cft. | [8 empty] | Rs. | 445 | /=
2 | CEMENT CONCRETE RATIO 1:4:8
Cement Concrete brick or stone ballast 1 1/2" to 2" gauge. Ratio 1:4:8
| Qty. |  | 35 |  |  |  | Cft. |  | @ Rs | 9416.28 |  | Per % Cft. | [8 empty] | Rs. | 3296 | /=
3 | PUCCA BRICK WORK RATIO 1:4
Pucca brick work in foundation and plinth in cement sand mortar Ratio 1:4
| Qty. |  | 105 |  |  |  | Cft. |  | @ Rs | 12501.41 |  | Per % Cft. | [8 empty] | Rs. | 13126 | /=
4 | CEMENT CONCRETE (1:2:4)
Cement concrete plain including placing, compacting, finishing and curing, complete (including screening and washing of stone aggregate without shuttering ( Ratio 1:2:4)
| Qty. |  | 14 |  |  |  | Cft. |  | @ Rs | 14429.25 |  | Per % Cft. | [8 empty] | Rs. | 2020 | /=
5 | FEBRICATION
Febrication of mild steel reinforcement for cement concrete including cutting, bending, laying in position, making joints and fastenings including cost of binding wire (also includes removal of rust from bars.)
| Qty. |  | 2.14 |  |  | Cwt. |  |  | @ Rs | 4820.2 |  | Per Cwt. | [8 empty] | Rs. | 10315 | /=
6 | R.C.C. WORK. RATIO 1:2:4
Reinforced cement concrete work including all labour and materials except the cost of steel reinforcement and its labour for bending and binding which will be paid separately. This rate also includes all kinds of forms moulds: lifting shuttering curing rendering and finishing the exposed surface (including screening and washing of shingle).R.C.work in roof slab, beams, columns rafts, lintels and other structural members laid in situ or precast laid in position complete in all respects. Ratio (1:2:4) 90 Ibs cement 2 Cft. sand 4 Cft. Shingle 1/8" to 1/4" gauge.
| Qty. |  | 42 |  |  | Cft. |  |  | @ Rs | 337 |  | Per Cft. | [8 empty] | Rs. | 14154 | /=
7 | BRICK ON EDGE FLOORING
Brick on edge flooring laid in 1:6 cement mortar over a bed, 3/4" thick cement mortar Ratio 1:6
| Qty. |  | 0 |  |  | Sft. |  |  | @ Rs | 5256.63 |  | Per % Sft. | [8 empty] | Rs. | 0 | /=
7 | ERECTION AND REMOVAL
Erection and removal of centering for R.C.C. or plain cement concrete works of Partal wood ( 2nd class) (a) Vertical
| Qty. |  | 0 |  |  | Sft. |  |  | @ Rs | 3127.41 |  | Per % Sft. | [8 empty] | Rs. | 0 | /=
7 | CEMENT PLASTER RATIO 1:3
Cement Plaster 1:3 upto 20.0' height. 1/2" thick.
| Qty. |  | 154 |  |  | Sft. |  |  | @ Rs | 2344.58 |  | Per % Sft. | [8 empty] | Rs. | 3611 | /=
[11 empty] | Total 01 No. culvert | [9 empty] | Rs. | 46967 | /=
[13 empty] | Total:- | 1 |  |  | Nos |  |  |  | Rs. | 46967 | /=
Cost of Schedule Item | [7 empty] | (Part -A) | [8 empty] | Rs. |  | 2973675.5162 |  |  | /-
Deduct Difference Cost of Bitumen | [12 empty] | (-) |  |  |  | Rs. |  | 162235.06 |  |  | /-
Cost of Schedule Item | [7 empty] | (Part -B) | [8 empty] | Rs. |  | 46967 |  |  | /-
[16 empty] | Total Bid amount | Rs. |  | 2858407.4562 |  |  | /-
NOTE:- |  | 1 |  | Difference in cost of construction material is to be allowed as per notificaiton / circulars issued by standing Rates committee (S.R.C) from time to time.
|  | 2 |  | No Cartage of material what-ever so is will be paid to contractor separately.
|  | 3 |  | No Premium will be allowed on Non Schedule Item.
CONTRACTOR | [17 empty] | EXECUTIVE ENGINEER
HIGHWAYS DIVISION
MIRPURKHAS