## CC
S.No | 12 | SCHEDULE "B"
PART "A" C:C WORK
Construction of CC Block at Various Villages of Union Council Kachello Taluka Kot Ghulam Mohammad Length 1500 Rft
S.No | Item of work. | [9 empty] | Quantity |  | Rate |  |  | Unit. |  | Amount.
1 | SUB GRADE
Preparing Sub Grade including earth excavation of filling to an average depth of 9" dressing to camber and consolidation with power roller.
| Say Qty. |  |  | 16320 |  | Sft |  | @ | Rs. |  | 236.73 | P %SCft |  |  | Rs. |  | 38634.336 |  |  | / =
2 | ERECTION AND REMOVAL
Erection and removal of centering for RCC or plain cement concrete works of partal wood (2nd class) (a) vertical
| Qty. | 1077 |  |  | Sft |  |  |  |  | 3127.41 |  | Per %Sft. |  |  | Rs. |  | 33682 |  | /=
3 | CEMENT CONCRETE RATION 1:5:10
Cement Concrete Brick or Stone Ballast 1-1/2" to 2" gauge. Ratio 1:5:10
| Qty. | 6854 |  |  | Cft |  |  |  |  | 8694.95 |  | Per %Cft. |  |  | Rs. |  | 595952 |  | /=
4 | Cement Concrete Ratio 1:2:4
Cement Concrete Plain including placing compactiong, finishing and curing, complete (including screeing and washing of stone aggregate without shuttering (Ratio 1:2:4).
| Qty. | 5386 |  |  | Sft. |  | @ Rs |  |  | 14429.25 |  | Per % Sft. |  |  | Rs. |  | 777159.405 |  |  | / =
5 | Supplying and Fixing Inuaguration
Supplying and fixing inauguration Stone at Site of work including Masonry work cartage of material etc complete.
| Say Qty. |  |  | 3 |  | Job |  | @ | Rs. |  | 5000 | Each |  |  | Rs. |  | 15000 |  |  | / =
[12 empty] | Total |  |  | Rs. |  | 1460427.741 |  |  | / =
NOTE:- |  | 1 | Difference in cost of construction material is to be allowed as per notificaiton / circulars issued by standing Rates committee (S.R.C) from time to time.
|  | 2 | No Cartage of material what-ever so is will be paid to contractor separately.
|  | 3 | No Premium will be allowed on Non Schedule Item.
CONTRACTOR | [13 empty] | EXECUTIVE ENGINEER
HIGHWAYS DIVISION
MIRPURKHAS