## summary
SUMMARY OF COST
Name of Work: |  | REPAIR/RENOVATION OF D.C.O OFFICE MATIARI DISTRICT MATIARI (RENOVATION OF OFFICE CHAMBER I/C BATH).
(A) Details of Estimate of Civil work
1. | Cost of Total Schedule Items |  |  |  |  | Rs: | 872673
2 | Deduct 20 % Below on Item No.14,15,17,19,22 (Rs.583263) | [5 empty] | 16653
|  |  |  | Sub-Total |  | Rs: | 856020
3 | Add:10% on Item No.5,9,10,18 (Rs.41832) |  |  |  |  | Rs: | 4183
4 | Carraige of Material |  |  |  |  | Rs: | #REF!
5 | Add Contigency 1.0% |  |  |  |  | Rs: | 8558
|  |  |  | Total (A) |  | Rs: | #REF!
(B) Details of Estimate of Water Supply & Sanitary Work
1. | Cost of Schedule Items |  |  |  |  | Rs: | 30032
2. | Add:15% on Item No.1,4 Rcc & G.I Pipe (Rs.13670) |  |  |  |  | Rs: | 2051
3. | Cost of Non Schedule Items |  |  |  |  | Rs: | #REF!
|  |  |  | Total (B) |  | Rs: | #REF!
|  |  |  | Total (A) |  | Rs: | 886179
|  |  |  | Grant Total (A+B) |  | Rs: | #REF!
|  |  |  | Say |  | Rs: | 990000
[7 empty] | 0.99 | (M)
| Sub-Engineer |  | Assistant Engineer |  | Executive Engineer
|  |  | Buildings Sub-Division |  | Buildings Division
|  |  | Taluka Matiari |  | Matiari

## Estimate
E S T I M A T E
NAME OF WORK:- |  | REPAIR/RENOVATION OF D.C.O OFFICE MATIARI DISTRICT MATIARI (RENOVATION OF OFFICE CHAMBER I/C BATH).
S# | DESCRIPTION | QUANTITY | RATE
1 | Excavation in foundation of building, bridges & other structures I/c degbelling, dressing, refilling around structure with excavated earth watering & ramming lead up to 5 feet. (b) In ordinary soil. (S.I No:18(b)/P-4) | 219 | 3176.25 | % 0Cft |  | 696
2 | Cement concrete brick or stone ballast 1-1/2" to 2" gauge ratio 1:4:8 (S.I.NO:4/P-14) | 94 | 9416.28 | % Cft |  | 8851
3 | Pacca brick work in foundation & plinth in cement sand mortar ratio 1:6 (S.I.NO: 4/P- 20) | 175 | 11948.36 | % Cft |  | 20910
4 | Reinforced Cement Concrete work including all labour and material except the cost of steel reinforcement and its labour for bending and binding which will be paid separately. This rate also includes all kinds of forms moulds: lifting shuttering curing rendering and finishing the exposed surface (a) R.C.work in roof slab, beams, columns, rafts,lintels and other structural members laid in situ or precast laid in position complete in all respect.Ratio 1:2:4. (S.I.# 6-a/P-18) | 142 | 337 | P.Cft |  | 47854
5 | Fabrication of mild steel reinforcement for cement concrete including cutting, bending, laying in position making joints and fastenings including cost of binding wire (also removal of rust from bars.) (S.I.# 7/P-20) | 6.97 | 5001.7 | P.Cwt |  | 34862
6 | Pacca brick work in G.FLOOR i/c striking of joints in cement sand mortar ratio 1:6. (S.I.NO:5/P-21) | 299 | 12674.36 | % Cft |  | 37896
7 | Filling watering & ramming earth in floor with surplus earth from foundation lead up to one chain and lift up to 5 feet. (S.I No: 21/P-4) | 146 | 1512.5 | % 0Cft |  | 221
8 | Supplying and filling sand under floor & plugging in walls. (S.I.NO:29/P-26) | 204 | 1141.25 | % Cft |  | 2328
9 | P/Fixing G.I. frames/chowkhats of size 7" x 2" or 4 1/2" x 3" for doors using 20 gauge G.I. Sheet i/c welded hinges and fixing at site with necessary hold fasts, filling with cement sand slurry of ratio 1:6 repairing the jambs. The cost also i/c all carriage, tools and plansts used in making and fixing.(S.I.# 29/P-98) | 16 | 228.9 | P.Rft |  | 3662
10 | P/Fixing G.I. frames/chowkhats of size 7" x 2" or 4 1/2" x 3" for windows using 20 gauge G.I. Sheet i/c welded hinges and fixing at site with necessary hold fasts, filling with cement sand slurry of ratio 1:6 repairing the jambs. The cost also i/c all carriage, tools and plansts used in making and fixing. (S.I.# 28,/P-98) | 10 | 240.5 | P.Rft |  | 2405
11 | Cement plaster 1/2" thick, ratio 1:6 upto 20' height.(S.I.# 11/P-58) | 793 | 2206.6 | % Sft |  | 17498
12 | Applying floating coat of cement 1/32" thick. (S.I.NO: 14/P-53) | 793 | 660 | % Sft |  | 5234
13 | Cement plaster 3/8" thick, ratio 1:4 upto 20' height.(S.I.# 11/P-58) | 793 | 2197.52 | % Sft |  | 17426
14 | Laying floor of approved coloured glazed tiles 1/4" thick laid in white cement & 1:2 pigment on a bed of 3/4" thick cement mortar 1:2 (S.I No. 25/P-43) | 64 | 27747.06 | % sft |  | 17758
15 | Glazed tiles dado 1/4" thick laid in pigment over 1:2 cement sand mortar 3/4" thick i/c finishing. (S.I.NO: 38/P-45) | 176 | 28299.3 | % sft |  | 49807
16 | First class deodar wood wrought joinery in doors & windows etc fixed in position i/c chowkhat, holds fasts, hinges, iron tower bolts, chocks, cleats, handles and cords with hooks etc. Deodar panelled or panelled glazed or fully glazed 1-3/4" thick.(S.I.NO:7(b)/P-58 | 23 | 902.93 | P.sft |  | 20767
17 | S/Fixing in position Aluminium channels framing for hinges DOORS of Alcop made with 5mm thick tinted glass glazing (Belgium) & Alpha (Japan) locks i/c handles, stoppers etc (S.I. No: 83/P-108) | 220 | 1507.66 | P.sft |  | 331865
18 | S/F in position iron steel grill 3/4" x 1/4" size flat iron approved design i/c painting 3-coats. (S.I.NO: 26/P-93) | 5 | 180.5 | P.sft |  | 903
19 | Galvanized wire gauze fixed to chowkhats with 3/4" deodar wooden strips &screws.(S.I.NO:14(d)/P-60). | 5 | 190.72 | P.sft |  | 954
20 | S/F Window printed blinds (horizantal/ vertical) with plain design and approval colour i/c fixing in windows with necesarry accessories. (S.I No.71 P.67). | 165 | 91.11 | P.sft |  | 15033
21 | Providing and laying 2" thick Topping cement concrete (1:2:4) i/c surface finishing & dividing into panels.(S.I.NO: 16 /P-42 ) | 138 | 3275.5 | % Sft |  | 4520
22 | P/laying tiles glazed 6"x 6"x 1/4" on floor or wall facing in required color & pattern of STILE specification jointed in white cement & pigment over a base of 1:2 grey cement mortar 3/4" thick I/c washing & filling of joints with slurry of white cement and pigment in desired shape with finishing, cleaning and cost of wax polish etc complete i/c cutting tiles to proper profile (S.I No:60/P-47) | 600 | 30509.77 | % sft |  | 183059
23 | Primary coat of chalk under distemper (S.I No. 23 /P- 54) | 857 | 442.75 | % sft |  | 3794
24 | Distempering Three Coats. (S.I No: 24/P-54) | 857 | 1079.65 | % Sft |  | 9253
25 | Scraping ordinary distemper, oil bound distemper or paint on walls. (S.I.NO:54(b)/P-13) | 1005 | 226.88 | % Sft |  | 2280
26 | Preparing the surface and painting with Matt Finish paint of approval make to old matt surface. (S.I.NO: 37/P- 55) | 1005 | 2499.76 | % Sft |  | 25123
27 | Painting NEW surface, preparing surface and painting of doors and windows any (including edegs) .(S.I.NO:5(c)/P-70) | 44 | 2116.41 | % Sft |  | 931
28 | Painting OLD surfaces, painting doors and windows any type each subsequent coat (S.I.NO:4/(c)P-68) | 390 | 1160.06 | % Sft |  | 4524
29 | Painting OLD surface painting of sashes, fan lights, glazed or gauzed doors & windows etc .subsequent coat(S.I.NO:4/(b) P-68) | 335 | 674.19 | % Sft |  | 2259
[5 empty] | TOTAL:- | 872673
Sub-Engineer
Buildings Sub-Division
Matiari

## Material Sheet
MATERIAL STATEMENT
NAME OF WORK:- |  | REPAIR/RENOVATION OF D.C.O OFFICE MATIARI DISTRICT MATIARI (RENOVATION OF OFFICE CHAMBER I/C BATH).
S# | NAME OF ITEMS | QUANTITY | CEMENT P.Bag |  | HILL SAND % Cft |  | STONE BALLAST % Cft |  | BAJRI / SHINGLE % Cft |  | BRICKS %0 No: |  | STEEL Ton/5 | Marble tiLES EARTH % Cft
|  |  | % age | Qty: | % age | Qty: | % age | Qty: | % age | Qty: | % age | Qty: | Qty: | Qty:
1 | 2 | 3 | 4 | 5 | 6 | 7 | 8 | 9 | 10 | 11 | 12 | 13 | 14 | 15
1. | Cement Concrete 1:4:8 | 94 | 9.6% | 9 | 48 % | 45 | 96 % | 90
4. | R.C.C. 1:2:4 | 142 | 17.6% | 25 | 44% | 62 |  |  | 88 % | 125
5. | Fabrication | 6.97 |  | 0 |  | 0 | [6 empty] | 0.35
6. | Pacca Brick Masonry (1:6) | 474 | 3.44% | 16 | 25.70% | 122 |  |  |  |  | 1350% | 6399
7. | C.C.Plain 1:2:4 |  | 13% |  | 46 % |  |  |  | 92 %
9. | Cement Plaster (1:6), 1/2" | 793 | 0.53% | 4 | 4 % | 32 |  |  |  | 0
10. | Cement Plaster (1:4), 3/8" | 793 | 0.57% | 5 | 3 % | 24 |  |  |  | 0
11. | Rough/cost Stucco Plaster | 0 | 2% | 0 | 0 | 0 |  |  | 3.60 % | 0
12. | C.C.Topping (1:2:4) , 2" thick | 138 | 3% | 4 | 7.40 % | 10 |  |  | 14.70 % | 20
13. | C.C.Topping (1:2:4) , 3" thick | 0 | 4.4% | 0 | 11% | 0 |  |  | 22% | 0
14 | Marble FLOOR & dado (1/2", 1:3) |  | 0.88% | 0 | 3.40 % | 0 |  |  |  | 0
15 | GLAZED Tiles (, 1:2) | 840 | 1.92% | 16 | 5 % | 42 |  |  |  | 0
16 | Pit Sand / Earth filling | [12 empty] | 0
| TOTAL QUANTITY |  |  | 79 |  | 337 |  | 90 |  | 145 |  | 6399 | 0.35 | 0
| LEAD IN MILES |  |  | 87 |  | #REF! |  | 30 |  | 31 |  | 12 | 6 | #REF!
| RATE OF CARRIAGE AS PER RATE ANALYSIS SHEET IN Rs: |  | Rs: | 58.53 | Rs: | 1260.36 | Rs: | 1553.4 | Rs: | 1585.96 | Rs: | 773.84 | 1097.56 | #REF!
| UNIT |  |  | P.Bag |  | % Cft |  | % Cft |  | % Cft |  | %0 No: | Ton/5 | % Cft
| AMOUNT IN Rs: |  | Rs: | 4624 | Rs: | 4247 | Rs: | 1398 | Rs: | 2300 | Rs: | 4952 | 77 | #REF!
[10 empty] | Grand Total Rs: |  |  | #REF!
| SUB-ENGINEER |  |  | ASSISTANT ENGINEER TALUKA CITY HYDERABAD.
SUB - DIVISION MATIARI
MATIARI

## Part-A
(6) BILL OF QUANTITIES
Name of Work:- |  | Construction of open Surface Drains for Drainage Scheme Bhitshah District Matiari ( Part A Length 8830Rft)
S# | (A) Description and rate of Items based on Composite Schedule of Rates.
Item No. | Quantities | Descripition of item to be executed as site | RATE | Unit | Amount in Rupees
1 |  | Excavation in foundation of building, bridges & other structures I/c degbelling, dressing, refilling around structure with excavated earth watering & ramming lead up to 5 feet. (b) In ordinary soil. (S.I No:18(b)/P-4) | 3176.25 | % 0Cft
2 |  | C.C plain i/c placing compacing finishing curing complete with out shuttering 1:4:8. G.S.I No.5 P-15 | 11288.75 | % Cft
3 |  | Cement concrete plain 1:2:4 i/c placing compacting, finishing and curing complete (i/c screening and washing of stone aggregate without shuttering. (S.I No. 5/P-16) | 14429.25 | % Cft
4 |  | Cement concrete plain 1-1 1/2 :3:4 i/c placing compacting, finishing and curing complete (i/c screening and washing of stone aggregate without shuttering. (S.I No. 5/P-15) | 16395.5 | % 0Cft
5 |  | Errection and removal centering RCC or plain CC Work (19 P-17) | 3127.41 | % 0Cft
6 |  | Cement plastar 1:4 upto 12 Highet 1/2' Thick (11-P-51) | 2283.93 | % sft
7 |  | Reinforced Cement Concrete work including all labour and material except the cost of steel reinforcement and its labour for bending and binding which will be paid separately. This rate also includes all kinds of forms moulds: lifting shuttering curing rendering and finishing the exposed surface (a) R.C.work in roof slab, beams, columns, rafts,lintels and other structural members laid in situ or precast laid in position complete in all respect.Ratio 1:2:4. (G.S.I.# 6-a/P-18) | 337 | P.Cft
8 |  | Fabrication of mild steel reinforcement for c.c. i/c cutting bending laying in position making joints and fastening i/c cost of binding wire also i/c removal of rust from bars etc (G.S.I.NO: 7(ii) P-20) | 5001.7 | P.Cwt
|  |  | Total |  | 12350434
_________% above / below on the rates of CSR _____________/- |  |  | Amount to be added /deducted on the basis of premium quoted TOTAL
Total (A) = in words & figures :_____________________________________________________________________
____________________________________________________________________________________________
EXECUTIVE ENGINEER
| Contractor |  | BUILDINGS DIVISION
Note:- Any omissionerror if occurs will be corrected. |  |  | MATIARI