## Sch B1
SCHEDULE "B"
NAME OF WORK: |  |  | Construction of Surface Drains, Collecting Tanks, Screening Chamber, Pump House, Providing, Laying, Jointing & Testing P.E Rising Main & Supplying & fixing Pumping Machinery for Mahar Bazar Disposal Works for Urban Drainage Scheme Pano Akil Town Taluka Pano Akil District Sukkur
HEAD OF ACCOUNT:
S.# | DESCRIPTION |  |  | QTY | RATE | UNIT | AMOUNT
Sub-Work No. 1 |  |  | Surface Drains
Part-I Schedule Items
1)Excavation In foundation of Building Bridges and and other structures including dag belling dressing refilling around structure with excavated earth watering and ramming lead upto 5 feet (a) In ordinary soil( C.S.I.No.18(b)P.No.4)
Qty. | 48040 | Cft | at Rs. | 3176.25 |  | P.%0cft. |  | Rs. | 152587
2)Cement concrete plain including placing compacting finishing and curing complete(including screening and washing ofstone aggregate without shuttering ( C.S.I.No.5 P.No.16)
.
Qty. | 8368 | Cft | at Rs. | 11288.75 |  | P.%cft. |  | Rs. | 944643
3)Pacca brick work in foundation and plinth 1:6. ( C.S.I.No.4(e)P.No.21)
Qty. | 22800 | Cft | at Rs. | 11948.36 |  | P%cft. |  | Rs. | 2724226
4)Construction of standard open drain connette block of cement concrete (1:2:4) in situe to design profile i.e.cost of mould as per drawing i/c applying floating coat of cement 1/32" thick to the exposed face finished smooth curring etc. complete as per detailed drawing (P.H.S.I.No.D P.No.58)
For T-I Drains
Qty. | 2000 | Rft | at Rs. | 94 | P.Rft. |  |  | Rs. | 188000
For T-II Drains
Qty. | 4000 | Rft | at Rs. | 174 |  | P.Rft. |  | Rs. | 696000
For T-III Drains
Qty. | 3600 | Rft | at Rs. | 309 |  | P.Rft. |  | Rs. | 1112400
5)Cement plaster 1:4 upto 20' height ( C.S.I.No.11(b)P.No.52) (b) 1/2"thick
Qty. | 19260 | Sft | at Rs. | 2283.93 |  | P.%sft. |  | Rs. | 439885
6)Reinforced cement concrete work including all labour and materialexcept the cost of steel reinforcement and its labour for bending and binding ,witch will be paid separately .This rate also i/c all kinds of forms moulds lifting shuttering curing rendering and finishing the exposed surface (including screening and washing of shingles )(a)R.C. work in roof slab beams columns rafts lintels and other structural memberlaid in situ or precost laid in position complete in all respests (i)Ratio (1:2:4)90Lbs cement 2cft,sand 4cft shingles1/8" to 1/4" guage( C.S.I.No.6(a)(i)P.No.17)
Qty. | 3732.5 | Cft | atRs. | 337 |  | P.cft. |  | Rs. | 1257853
7)Fabrication of mild steel reinforcement for cement concrerte including cutting bending laying in position making joints and fastenings includiug cost of binding wire (also includes removal of rust from bars). (b) using Tor bars. (C.S.I.No.8(b) P.No.17)
Qty. | 133.3 | Cwt | at Rs. | 5001.7 |  | P.cwt. |  | Rs. | 666745
[5 empty] | Total Part-I Rs. |  |  |  | 8182339
Sub-Work No. 2 |  |  | P.E Rising Main
Part-I Schedule Items
1)Excavation for pipe line in trenches and pits in soft soil i/c trimming and dressing sides of true alighment and shape levelling of beds of trenches to correct levell and grade cutting joint and holes and disposal of surplus earth within a one chain as directed by Engineer incharge providing fence guard ,lights ,flags and temporary crossing for non vehicular traffic where ever required lift upto 5 ft.(1.52m)and lead upto one chain (30.5m). ( P.H.S.I.No.1 P.No.60)
Qty. | 109200 | cft. | at Rs. | 3600 |  | P%0 Cft |  | Rs. | 393120
7)Providing,Laying & fixing in trench i/c cutting fitting and jointing & testing etc. complete in all respect the high Density Polythylene P.E. pipe (HDPE-100) for W/S confirming ISO 4427/DIN8074/8075 B.S.3580 & PSI 3051. (P.H.S.I.No.1 P.No.25)
P.N.08
for 12" dia (315 mm)
Qty. | 7800 | Rft | at Rs. | 1635 |  | P. Rft |  | Rs. | 12753000
8)High Density Polythelene fittings(PE-100)equivalent make ( Mat.S.I.No.IX P.No.18 ) (For PN-8)
For PN-8 Fittings
(i)Elbow 45
for 12" dia (315 mm)
Qty. | 2 | Nos. | at Rs. | 10753 |  | Each |  | Rs. | 21506
(ii)Bend 90
for 12" dia (315 mm)
Qty. | 2 | Nos. | at Rs. | 13441 |  | Each |  | Rs. | 26882
9)Butt Fusion Joint (Mat.S.I.No.H P.No.20)
For Special fittings
ii)280-355 Outer dia(O/O mm) (11" to 14")
Qty. | 4 | Nos. | at Rs. | 2200 |  | Each |  | Rs. | 8800
15)Refilling the excaveted stuff in trench 6" layer i/c watering ramming to full compaction etc.complete. ( P.H.S.I.No.24 P.No.77 )
Qty. | 98280 | Cft | at Rs. | 2760 |  | P.%0 Cft |  | Rs. | 271253
[5 empty] | Total Part-I Rs. |  |  |  | 13474561
Sub-Work No. 3 RCC Collecting Tank 20' Dia
Part-I Schedule Items
1)Excavation of well dry up to 20' below ground level and disposal of soil with in one chain (CSI 1(a) P- 86)
Qty. | 2453.12 | Cft | at Rs. | 2247.58 | P.%0 Cft |  |  | Rs. | 5514
2)Wet sinking of well for depth below spring level by mean of drivers including all charges of shoring loading and removing excavated material within one chain. (CSI 3(a) P- 87)
5.1'-10' depth
Qty. | 1987.03 | Cft | at Rs. | 11763.8 | P.%0 Cft |  |  | Rs. | 23375
10.1'-15' depth
Qty. | 1987.03 | Cft | at Rs. | 24200 | P.%0 Cft |  |  | Rs. | 48086
15.1'-20' depth
Qty. | 1192.21 | Cft | at Rs. | 37230.77 | P.%0 Cft |  |  | Rs. | 44387
3)Reinforced cement concrete work including all labour and materialexcept the cost of steel reinforcement and its labour for bending and binding ,witch will be paid separately .This rate also i/c all kinds of forms moulds lifting shuttering curing rendering and finishing the exposed surface (including screening and washing of shingles )(a)R.C. work in roof slab beams columns rafts lintels and other structural memberlaid in situ or precost laid in position complete in all respests (i)Ratio (1:2:4)90Lbs cement 2cft,sand 4cft shingles1/8" to 1/4" guage( C.S.I.No.6(a)(i)P.No.17)
Qty. | 1325.46 | cft. | at Rs. | 337 | P. Cft |  |  | Rs. | 446677
4)Fabrication of mild steel reinforcement for cement concrerte including cutting bending laying in position making joints and fastenings includiug cost of binding wire (also includes removal of rust from bars). (b) using Tor bars. (C.S.I.No.8(b) P.No.17)
Qty. | 55.1 | Cwt | at Rs. | 5001.7 |  | P. Cwt |  | Rs. | 275594
5)Providing expansion joint in concrete work of 9" dia wide corugated PVC water stop (with bulb) i/c sold cost of material and labour etc complete. ( P.H.S.I.No.1 P.No.56)
Qty. | 197.82 | Rft | at Rs. | 86 | P. Rft |  |  |  | 17013
6)Cement concrete brick or stone ballast 1-1/2" to guage.( C.S.I.No.4 P.No.15)
Ratio 1:4:8
Qty. | 702.189 | cft. | at Rs. | 9416.28 | P% Cft |  |  | Rs. | 66120
7)Cement concrete plain i/c placing compacting, finishing and curing complete i/c screening and washing of stone aggregate without shuttering. (CSI No. 5 P- 16 ).
a) Ratio 1:3:6
Qty. | 471 | cft. | at Rs. | 12595 | P.% Cft |  |  | Rs. | 59322
b) Ratio 1:2:4
Qty. | 314 | cft. | at Rs. | 14429.25 | P.% Cft |  |  | Rs. | 45308
c) Ratio 1:4:8
Qty. | 471 | cft. | at Rs. | 11288.75 | P.% Cft |  |  | Rs. | 53170
8)Bailing or pumping out sub-soil water during excavation concreting cost in situ concrete or masonary work in foundation etc (f) only three operation to be allowed trench volume under water to be measured 1st time for excavation second time for concreting and third time for cost in situ concrete or masonary work in foundation etc.(PHSI No. 18 P- 75 ).
Qty. | 6280 | cft. | at Rs. | 543 | P% Cft |  |  | Rs. | 34100
9) Cleaning of collecting tank / sump below ground level into dewatering of sullage water & disposal of garbage solid waste etc out side the tank etc complete. (PHSI No. 1 P-59)
Qty. | 1003.12 | Cft | at Rs. | 11900 | P%0Cft |  |  | Rs. | 11937
[6 empty] | Total Part-I Rs. |  |  | 1130603
Sub-Work No. 4 |  |  | RCC Screening Chamber
Part-I Schedule Items
1) Excavation In foundation of Building Bridges and and other structures including dag belling dressing refilling around structure with excavated earth watering and ramming lead upto 5 feet (a) In ordinary soil. ( C.S.I.No.18(b) P.No.4)
Qty. | 616 | cft. | at Rs. | 3176.25 |  | P%0 Cft |  | Rs. | 1957
2) Extra for Wet Earth. (CSI No. 15 P.No. 3)
Qty. | 264 | Cft | at Rs. | 1058.75 |  | P% Cft |  | Rs. | 2795
6)Cement concrete brick or stone ballast 1-1/2" to guage.( C.S.I.No.4 P.No.15)
Ratio 1:4:8
Qty. | 66 | Cft | at Rs. | 9416.28 | P% Cft |  |  | Rs. | 6215
3)Reinforced cement concrete work including all labour and materialexcept the cost of steel reinforcement and its labour for bending and binding ,witch will be paid separately .This rate also i/c all kinds of forms moulds lifting shuttering curing rendering and finishing the exposed surface (including screening and washing of shingles )(a)R.C. work in roof slab beams columns rafts lintels and other structural memberlaid in situ or precost laid in position complete in all respests (i)Ratio (1:2:4)90Lbs cement 2cft,sand 4cft shingles1/8" to 1/4" guage( C.S.I.No.6(a)(i)P.No.17)
Qty. | 207.78 | Cft | at Rs. | 337 | P. cft |  |  | Rs. | 70022
9)Fabrication of mild steel reinforcement for cement concrerte including cutting bending laying in position making joints and fastenings includiug cost of binding wire (also includes removal of rust from bars). (b) using Tor bars. (C.S.I.No.8(b) P.No.17)
Qty. | 8.34 | Cwt | at Rs. | 5001.7 | P. Cwt |  |  | Rs. | 41714
9)Small iron work such as gusset plate knees bends, stirrups, rings etc. including cutting drilling, revetting, handling, assembling and fixing but excluding errection in position ( C.S.I.No.1 P.No.91 )
Qty. | 2.23 | Cwt | at Rs. | 6420.61 | P. Cwt |  |  | Rs. | 14341
8)Providing & fixing C.I Man Hole cover with frame i/c cost of material etc. (P.H.S.I. No.J(1) P-35)
Qty. | 1 | Cwt | at Rs. | 6985 |  | P. Cwt |  | Rs. | 6985
9)Errection & Fitting in position of iron trusses staging of water tanks etc. (CSI No. 3 P-91)
Qty. | 2.23 | Cwt | at Rs. | 271.04 | P. Cwt |  |  | Rs. | 605
10)Pacca brick work in foundation and plinth in cement sand mortor (1:6)(CSI No. 4(e) P-21)
Qty. | 13.12 | Cft | at Rs. | 11948.36 | P% Cft |  |  | Rs. | 1568
7)Cement plaster 1:4 upto 20' height ( C.S.I.No.11(b)P.No.52)(b)1/2"thick
Qty. | 40 | Cft | at Rs. | 2283.93 | P% Sft |  |  | Rs. | 914
2)Excavation for pipe line in trenches and pits in soft soil i/c trimming and dressing sides of true alighment and shape levelling of bedsof trenches to correct levell and grade cutting joint and holes and disposal of surplus earth within a one chain as directed by Engineer incharge providing fence guard ,lights ,flags and temporary crossing for non vehicular traffic where ever required lift upto 5 ft.(1.52m)and lead upto one chain (30.5m). ( P.H.S.I.No.1 P.No.60)
Qty. | 384 | Cft | at Rs. | 3600 | P.%0 Cft |  |  | Rs. | 1382
8)Refilling the excaveted stuff in trench 6" layer i/c watering ramming to full compaction etc.complete. ( P.H.S.I.No.24 P.No. 77 )
Qty. | 345.6 | Cft | at Rs. | 2760 | P.%0 Cft |  |  | Rs. | 954
10) Providing RCC pipes of A.S.T.M. C-76-62, T/C-76-70 class wall B fixing in trench i/c cutting, fitting and jointing with rubber ring i/c testing with water to specified pressure.(PHSI No. 1 Page No. 15)
18" dia pipe
Qty. | 24 | Rft | at Rs. | 618 |  | P. Rft |  | Rs. | 14832
[5 empty] | Total Part-II Rs. |  |  |  | 164284
Sub-Work No. 5 |  |  |  | Pump House
Part-I Schedule Items
1)Excavation In foundation of Building Bridges and and other structures including dag belling dressing refilling around structure with excavated earth watering and ramming lead upto 5 feet (a) In ordinary soil( C.S.I.No.18(b)P.No.4)
Qty. | 236 | cft | at Rs. | 3176.25 | P%0cft |  |  | Rs. | 750
2)Cement concerte brick or stone ballost 1-1/2" to 2" guage (C.S.I.No.4(b)P.No.15) Ratio 1:4:8
Qty. | 126.15 | cft | at Rs. | 9416.28 | P%cft. |  |  | Rs. | 11878
10)Pacca brick work in foundation and plinth in cement sand mortor (1:6)(CSI No. 4(e) P-21)
Qty. | 211.11 | cft | at Rs. | 11948.36 | P%cft. |  |  | Rs. | 25224
5)Damp proof course with cement,sand and shingle concrete (1:2:4) including 2 coats of asphaltic mixture.(C.S.I.No.28 P.No.19)
Qty. | 66.66 | sft | at Rs. | 3912.85 | P%sft. |  |  | Rs. | 2608
7)Pacca brick work in ground floor(e) in cement sand morter 1:6 ( C.S.I.No.5 (I) (e) P.No.21)
Qty. | 404.25 | cft | at Rs. | 12674.36 |  | P%cft. |  | Rs. | 51236
8) Fabrication of heavy steel work with angles tees, flat iron, round iron and sheet iron for making trusses, gridders tands etc incluing cutting tanks etc including cutting, drilling, riverting, handling assembling and fixing but excluding errction in position. (CSI No. 2 P-91)
Qty. | 4.24 | cwt. | at Rs. | 4928.49 | P.cwt. |  |  | Rs. | 20897
9)Reinforced cement concrete work including all labour and materialexcept the cost of steel reinforcement and its labour for bending and binding ,witch will be paid separately .This rate also i/c all kinds of forms moulds lifting shuttering curing rendering and finishing the exposed surface (including screening and washing of shingles )(a)R.C. work in roof slab beams columns rafts lintels and other structural memberlaid in situ or precost laid in position complete in all respests (i)Ratio (1:2:4)90Lbs cement 2cft,sand 4cft shingles1/8" to 1/4" guage( C.S.I.No.6(a)(i) P.No.17)
Lintels
Qty. | 146.94 | cft | at Rs. | 337 | P.cft |  |  | Rs. | 49519
10)Fabrication of mild steel reinforcement for cement concrerte including cutting bending laying in position making joints and fastenings includiug cost of binding wire (also includes removal of rust from bars).(b) using Tor bars ( C.S.I.No.8 (b) P.No.17)
Qty. | 5.9 | cwt. | at Rs. | 5001.7 | P.cwt. |  |  | Rs. | 29510
11)Supplying and fixing in position iron steel girl of 3/4"x1/4" size flat iron of approved design i/c painting 3coats etc.weight not less than 3.70 Lbs./sft of finished grill. (C.S.7.No.26 P.No.93)
Qty. | 24 | sft | at Rs. | 180.5 | P.sft |  |  | Rs. | 4332
12)Filling watering and ramming earth in floor with surplus earth excavated from foundation lead upto one chain and lift upto 5 ft. (C.S.7.No.21 P.No.4)
Qty. | 453.78 | cft | at Rs. | 1512.5 | P%0cft |  |  | Rs. | 686
13)Painting new surfaces.
Perparing surface and painting of doors and windows any type i/c edges.(C.S.I.No.4(c) P.No.68) Three Coats
Qty. | 100 | sft | at Rs. | 2116.41 | P.%sft |  |  | Rs. | 2116
14)Errection & fitting in position of iron trusses stagging of water tank etc complete. (G.S.I.No.3 P.No. 91)
Qty. | 4.24 | Cwt | at Rs. | 271.04 | P.Cwt |  |  | Rs. | 1149
15)Cement pointing struck joints on walls.(b)Ratio 1:3 (C.S.I.No.19(b) P.No.53)
Qty. | 574 | sft | at Rs. | 1213.58 | P.%sft |  |  | Rs. | 6966
16)Cement plaster 1:4 upto 12' height(b) 1/2" thick. C.S.I.No.11(b) P.No.52)
Qty. | 679.49 | sft. | at Rs. | 2206.6 | P.%sft |  |  | Rs. | 14994
17)Cement plaster 1:4 upto 12' height (a)3/8" thick. (C.S.I.No.11(a) P.No.52)
Qty. | 679.49 | sft. | at Rs. | 2197.52 | P.%sft |  |  | Rs. | 14932
19)Primary coat of chalk distempering. (C.S.I.No.26(a) P.No.54)
Qty. | 901.49 | sft | at Rs. | 442.75 | P.%sft |  |  | Rs. | 3991
20)Distempering. (C.S.I.No.25(b) P.No.54)
Qty. | 901.49 | sft. | at Rs. | 1043.9 | P.%sft. |  |  | Rs. | 9410
21)Providing 1" thick topping cement concrete (1:2:4) i/c surface finishing and dividing in to panels. (C.S.I.No.16(d) P.No.42)
Qty. | 181.5 | sft. | at Rs. | 4411.82 | P.%sft. |  |  | Rs. | 8007
[5 empty] | Total Part-I |  |  | Rs. | 258205
Sub-Work No. 6 |  |  | Pumping Machinary
Part-I |  |  | Pumping Machinary
Supplying and installing in position i/c transporatation to site of work at Disposal Work, electric Pumping set 25 BHP (sIEMENS MADE) FRAME SIZE 2160-l-4pOLE 1500 RPM totally enclosed fac cooled squirrel cage induction motor 3 phase 400 VAC 5%hz 2% SUITABLE FOR VFD OPERATION Ambient temperature 40 c alritude 1000 m above sea level construction IM B3 (loot mounted) degree of protection IP 65 insulation class F service facotr 1.1 coupled with KSB KWPZ non-clogging sullage pump type 150-315 size 6" x 6" mounted on mounted KSB steel frame / coupling with sleeve capable discharge 800 gallons per minute against the head of 50 Ft i/c installation of pumping set on CC foundation Ratio (1:2:4) and Ratio (1:4:8) with ballast with M.S steel nuts and bolts of 5/8" dia to be embeded in CC foundation i/c providing and fixing star delta starter complete with volt & over load release & required i/c providing & fixing on prepared board iron clad triple pole and neutral awitch fuse with rewireable type fuse with rewirable type fuse link carried 500 volts grade 30 ampere and providing and fixing volts meter 0.500 volts meter board accomodate main or sub-mains control switches recessed in the wall size 3'x21/2" i/c providing phase indication bulbs with holders and providing internal electric wiring for mains with PVC insulated wire 660 volts grade in 4.7/0-52 (7/0.036) PVC insulated wire 660 volts grade in 25mm (1") PVC required i/c providing and fixing earthing set with size(0.6mx6.3mm) 2" x 1/2" C.I plate burried in the ground in depth 3.7mm (12") for less per Pak PWD specification & testing of the pumping set against the required head of 72 hours etc.
Qty. | 2 | Set | at Rs. | 1082000 |  | P.Set |  | Rs. | 2164000
[6 empty] | Total Rs. |  |  | 2164000
Part-II |  |  | Suction & Delivery
Part-A Schedule Items
1. Providing,Laying & fixing in trench i/c cutting fitting and jointing & testing etc. complete in all respect the high Density Polythylene P.E. pipe (HDPE-100) for W/S confirming ISO 4427/DIN8074/8075 B.S.3580 & PSI 3051. (P.H.S.I.No.1 P.No.25)
6" Dia
Qty. | 20 | Rft | atRs. | 685 | P.Rft. |  |  | Rs. | 13700
10" Dia
Qty. | 18 | Rft | atRs. | 1267 | P.Rft. |  |  | Rs. | 22806
2. C.I band with flanged ends with holes i/c tuning and facing of flanges for all sizes. (SMI No. 8 P-11)
Qty. | 2.61 | cwt. | atRs. | 6096 | P.cwt. |  |  | Rs. | 15911
2. C.I Tapper flat bottom or centaral tappered flanged ends with holes i/c turning & facing of flanges for all sizes. (SMI No.9 P-11)
Qty. | 0.89 | cwt. | atRs. | 6096 | P.cwt. |  |  | Rs. | 5425
2. C.I Tee with flanged ends with holes i/c tuning and facing of flanges for all sizes. (SMI No.9 P-11)
Qty. | 1.187 | cwt. | atRs. | 6096 | P.cwt. |  |  | Rs. | 7236
3. Providing & fixing M.S flange made of M.S plate having a thickness. (PHSI D No. 8 P-8)
a) 10" dia
Qty. | 18 | Nos. | atRs. | 1330.48 | Each |  |  | Rs. | 23949
4) Mnaufacturing & installing M.S pipes 3" dia made out of sheet 3/16" thick
a)6" dia
Qty. | 16 | Rft | atRs. | 749.34 | Each |  |  | Rs. | 11989
5) Supplying C.I Reflex valve heavy pattern test pressure 21.0kg or CM or 300 Sq inch imported (SRMI No. 6 P-10)
6" Dia
Qty. | 2 | Nos | at Rs. | 4062.5 |  | Each |  | Rs. | 8125
6)C.I Sluice valve heavy pattern (Test pressure 21.0 kg/sq.cm or 300 lbs/sqinch)(Imported) ( Mat.S.I.No.2 P.No.11)
6" Dia
Qty. | 2 | Nos | at Rs. | 9360 |  | Each |  | Rs. | 18720
7. C.I foot valve heavy pattern with one type gate. (Imported) (SMI No.3 P-10)
6" Dia
Qty. | 2 | Nos. | atRs. | 1381.25 | P.Rft. |  |  | Rs. | 2763
8) Butt fusion joint.
6" Dia
Qty. | 8 | Nos | atRs. | 1000 | P.Rft. |  |  | Rs. | 8000
10" Dia
Qty. | 18 | Nos | atRs. | 1800 | P.Rft. |  |  | Rs. | 32400
9) Falnge Adapter. (NSI)
6" Dia
Qty. | 8 | Nos. | atRs. | 2025 | P.Rft. |  |  | Rs. | 16200
10" Dia
Qty. | 18 | Nos. | atRs. | 7425 | P.Rft. |  |  | Rs. | 133650
6. Jointing to C.I /M.S specials flanged and inside a trench i/c supplying rubber packing of the required thickness nuts bolts washers etc and other tools required for jointing and testing the joints to the specified pressure etc complete. (PHSI No.1 P-35)
6" dia
Qty. | 8 | Nos | atRs. | 938 | P.Rft. |  |  | Rs. | 7504
10" dia
Qty. | 20 | Nos | atRs. | 1576 | P.Rft. |  |  | Rs. | 31520
[5 empty] | Total Part-A Rs. |  |  |  | 359898
ABSTRACT OF COST
Part-I |  | Pumping Machinary |  |  |  |  | Rs. | 2164000
Part-II |  | Suction & Delivery |  |  |  |  | Rs. | 359898
[7 empty] | Total Rs. | 2523898
GENERAL ABSTRACT OF COST
Sub-Work No. 1 |  |  | Surface Drains |  |  |  | Rs. | 8182339
Sub-Work No. 2 |  |  | P.E Rising Main |  |  |  | Rs. | 13474561
Sub-Work No. 3 |  |  | Collecting Tank 20' Dia |  |  |  | Rs. | 1130603
Sub-Work No. 4 |  |  | Screening Chamber |  |  |  | Rs. | 164284
Sub-Work No. 5 |  |  | Pump House |  |  |  | Rs. | 258205
Sub-Work No. 6 |  |  | Pumping Machinery 40 BHP |  |  |  | Rs. | 2523898
[6 empty] | Total | Rs. | 25733890

## Sch B2
SCHEDULE "B"
NAME OF WORK: |  |  | Construction of Surface Drains, Pump House, Providing, Laying, Jointing & Testing P.E Rising Main, Providing and Installing Pumping Machinery for Gharibabad Disposal for Urban Drainage Scheme Pano Akil Town Taluka Pano Akil District Sukkur
HEAD OF ACCOUNT:
S.# | DESCRIPTION |  |  | QTY | RATE | UNIT | AMOUNT
Sub-Work No. 1 |  |  | Surface Drains
Part-I Schedule Items
1)Excavation In foundation of Building Bridges and and other structures including dag belling dressing refilling around structure with excavated earth watering and ramming lead upto 5 feet (a) In ordinary soil( C.S.I.No.18(b)P.No.4)
Qty. | 20348 | Cft | at Rs. | 3176.25 |  | P.%0cft. |  | Rs. | 64630
2)Cement concrete plain including placing compacting finishing and curing complete(including screening and washing ofstone aggregate without shuttering ( C.S.I.No.5 P.No.16)
a)Ratio 1:4:8
Qty. | 3774.5 | Cft | at Rs. | 11288.75 |  | P.%cft. |  | Rs. | 426094
3)Pacca brick work in foundation and plinth 1:6. ( C.S.I.No.4(e)P.No.21)
Qty. | 10725 | Cft | at Rs. | 11948.36 |  | P%cft. |  | Rs. | 1281462
4)Construction of standard open drain connette block of cement concrete (1:2:4) in situe to design profile i.e.cost of mould as per drawing i/c applying floating coat of cement 1/32" thick to the exposed face finished smooth curring etc. complete as per detailed drawing (P.H.S.I.No.D P.No.58)
For T-I Drains
Qty. | 1900 | Rft | at Rs. | 94 | P.Rft. |  |  | Rs. | 178600
For T-II Drains
Qty. | 3500 | Rft | at Rs. | 174 |  | P.Rft. |  | Rs. | 609000
5)Cement plaster 1:4 upto 20' height ( C.S.I.No.11(b)P.No.52) (b) 1/2"thick
Qty. | 5768 | Sft | at Rs. | 2283.93 |  | P.%sft. |  | Rs. | 131737
6)Reinforced cement concrete work including all labour and materialexcept the cost of steel reinforcement and its labour for bending and binding ,witch will be paid separately .This rate also i/c all kinds of forms moulds lifting shuttering curing rendering and finishing the exposed surface (including screening and washing of shingles )(a)R.C. work in roof slab beams columns rafts lintels and other structural memberlaid in situ or precost laid in position complete in all respests (i)Ratio (1:2:4)90Lbs cement 2cft,sand 4cft shingles1/8" to 1/4" guage( C.S.I.No.6(a)(i)P.No.17)
Qty. | 2727 | Cft | atRs. | 337 |  | P.cft. |  | Rs. | 918999
7)Fabrication of mild steel reinforcement for cement concrerte including cutting bending laying in position making joints and fastenings includiug cost of binding wire (also includes removal of rust from bars). (b) using Tor bars. (C.S.I.No.8(b) P.No.17)
Qty. | 97.39 | Cwt | at Rs. | 5001.7 |  | P.cwt. |  | Rs. | 487116
[5 empty] | Total Part-I Rs. |  |  |  | 4097638
Sub-Work No. 2 |  |  | Repair of Drains
1)Dismantalling cement concerete plain 1:2:4. ( C.S.I.No.19(c)P.No.10)
Qty. | 67.5 | Cft | at Rs. | 3327.5 |  | P.%cft. |  | Rs. | 2246
2)Dismantalling of road metalling. (C.S.I.No.51 P.No.13)
Qty. | 173.25 | Cft | at Rs. | 605 |  | P.%cft. |  | Rs. | 1048
3) Dismantalling cement concerete reinfored separating reinforcement form concerete cleaning and straightening the same. ( C.S.I.No.20 P.No.11)
Qty. | 100.8 | cft | at Rs. | 5445 |  | P%cft |  | Rs. | 5489
4)Dismantling of brick work in lime or cement mortor. (CSI No. 13 P-10)
Qty. | 151.88 | cft | at Rs. | 1285.63 |  | P%cft |  | Rs. | 1953
5)Eart work excavation in ashes, sand soil, soft soil or silt clearance undressed loead upto 50ft.(a) In ordinary soil with three miles extra lead ( C.S.I.No.2(a)P.No.1)
Qty. | 3262.5 | Cft | at Rs. | 7457.85 |  | P.%0cft. |  | Rs. | 24331
6)Pacca brick work in foundation and plinth 1:6. ( C.S.I.No.4(e)P.No.21)
Qty. | 2175 | Cft | at Rs. | 11948.36 |  | P%cft. |  | Rs. | 259877
7)Cement plaster 1:4 upto 20' height ( C.S.I.No.11(b)P.No.52) (b) 1/2"thick
Qty. | 7250 | Sft | at Rs. | 2283.93 |  | P.%sft. |  | Rs. | 165585
8)Reinforced cement concrete work including all labour and materialexcept the cost of steel reinforcement and its labour for bending and binding ,witch will be paid separately .This rate also i/c all kinds of forms moulds lifting shuttering curing rendering and finishing the exposed surface (including screening and washing of shingles )(a)R.C. work in roof slab beams columns rafts lintels and other structural memberlaid in situ or precost laid in position complete in all respests (i)Ratio (1:2:4)90Lbs cement 2cft,sand 4cft shingles1/8" to 1/4" guage( C.S.I.No.6(a)(i)P.No.17)
Qty. | 281.25 | Cft | atRs. | 337 |  | P.cft. |  | Rs. | 94781
9)Fabrication of mild steel reinforcement for cement concrerte including cutting bending laying in position making joints and fastenings includiug cost of binding wire (also includes removal of rust from bars). (b) using Tor bars. (C.S.I.No.8(b) P.No.17)
Qty. | 10.04 | Cwt | at Rs. | 5001.7 |  | P.cwt. |  | Rs. | 50217
10) Cleaning of collecting tank / sump below ground level into dewatering of sullage water & disposal of garbage solid waste etc out side the tank etc complete. (PHSI No. 1 P-59)
Qty. | 4884.27 | Cft | at Rs. | 11900 | P%0Cft |  |  | Rs. | 58123
11) Providing RCC pipes of A.S.T.M. C-76-62, T/C-76-70 class wall B fixing in trench i/c cutting, fitting and jointing with rubber ring i/c testing with water to specified pressure.(PHSI No. 1 Page No. 15)
18" dia pipe
Qty. | 24 | Rft | at Rs. | 618 |  | P. Rft |  | Rs. | 14832
[5 empty] | Total Part-I Rs. |  |  |  | 678482
Sub-Work No. 3 |  |  | P.E Rising Main
Part-I Schedule Items
1)Excavation for pipe line in trenches and pits in soft soil i/c trimming and dressing sides of true alighment and shape levelling of beds of trenches to correct levell and grade cutting joint and holes and disposal of surplus earth within a one chain as directed by Engineer incharge providing fence guard ,lights ,flags and temporary crossing for non vehicular traffic where ever required lift upto 5 ft.(1.52m)and lead upto one chain (30.5m). ( P.H.S.I.No.1 P.No.60)
Qty. | 14000 | cft. | at Rs. | 3600 |  | P%0 Cft |  | Rs. | 50400
2)Providing,Laying & fixing in trench i/c cutting fitting and jointing & testing etc. complete in all respect the high Density Polythylene P.E. pipe (HDPE-100) for W/S confirming ISO 4427/DIN8074/8075 B.S.3580 & PSI 3051. (P.H.S.I.No.1 P.No.25)
P.N.08
for 16" dia (400 mm outer dia)
Qty. | 1000 | Rft | at Rs. | 2625 |  | P. Rft |  | Rs. | 2625000
3)High Density Polythelene fittings(PE-100)equivalent make ( Mat.S.I.No.IX P.No.18 ) (For PN-8)
For PN-8 Fittings
(i)Elbow 45
for 16" dia (400 mm outer dia)
Qty. | 2 | Nos. | at Rs. | 17282 |  | Each |  | Rs. | 34564
(ii)Bend 90
for 16" dia (400 mm outer dia)
Qty. | 2 | Nos. | at Rs. | 21602 |  | Each |  | Rs. | 43204
4)Butt Fusion Joint (Mat.S.I.No.H P.No.20)
For Special fittings
i)180-250 Outer dia(O/O mm) (7" to 10")
Qty. | 4 | Nos. | at Rs. | 1800 |  | Each |  | Rs. | 7200
5)Refilling the excaveted stuff in trench 6" layer i/c watering ramming to full compaction etc.complete. ( P.H.S.I.No.24 P.No.77 )
Qty. | 12600 | Cft | at Rs. | 2760 |  | P.%0 Cft |  | Rs. | 34776
[5 empty] | Total Part-I Rs. |  |  |  | 2795144
Sub-Work No. 8 |  |  |  | Pump House
Part-I Schedule Items
1)Excavation In foundation of Building Bridges and and other structures including dag belling dressing refilling around structure with excavated earth watering and ramming lead upto 5 feet (a) In ordinary soil( C.S.I.No.18(b)P.No.4)
Qty. | 236 | cft | at Rs. | 3176.25 | P%0cft |  |  | Rs. | 750
2)Cement concerte brick or stone ballost 1-1/2" to 2" guage (C.S.I.No.4(b)P.No.15) Ratio 1:4:8
Qty. | 126.15 | cft | at Rs. | 9416.28 | P%cft. |  |  | Rs. | 11878
4)Pacca brick work in foundation and plinth 1:6.( C.S.I.No.4(e)P.No.21)
Qty. | 211.11 | cft | at Rs. | 11948.36 | P%cft. |  |  | Rs. | 25224
5)Damp proof course with cement,sand and shingle concrete (1:2:4) including 2 coats of asphaltic mixture.(C.S.I.No.28 P.No.19)
Qty. | 66.66 | sft | at Rs. | 3912.85 | P%sft. |  |  | Rs. | 2608
7)Pacca brick work in ground floor(e) in cement sand morter 1:6 ( C.S.I.No.5 (I) (e) P.No.21)
Qty. | 404.25 | cft | at Rs. | 12674.36 |  | P%cft. |  | Rs. | 51236
8) Fabrication of heavy steel work with angles tees, flat iron, round iron and sheet iron for making trusses, gridders tands etc incluing cutting tanks etc including cutting, drilling, riverting, handling assembling and fixing but excluding errction in position. (CSI No. 2 P-91)
Qty. | 4.24 | cwt. | at Rs. | 4928.49 | P.cwt. |  |  | Rs. | 20897
9)Reinforced cement concrete work including all labour and materialexcept the cost of steel reinforcement and its labour for bending and binding ,witch will be paid separately .This rate also i/c all kinds of forms moulds lifting shuttering curing rendering and finishing the exposed surface (including screening and washing of shingles )(a)R.C. work in roof slab beams columns rafts lintels and other structural memberlaid in situ or precost laid in position complete in all respests (i)Ratio (1:2:4)90Lbs cement 2cft,sand 4cft shingles1/8" to 1/4" guage( C.S.I.No.6(a)(i) P.No.17)
Lintels
Qty. | 146.94 | cft | at Rs. | 337 | P.cft |  |  | Rs. | 49519
10)Fabrication of mild steel reinforcement for cement concrerte including cutting bending laying in position making joints and fastenings includiug cost of binding wire (also includes removal of rust from bars).(b) using Tor bars ( C.S.I.No.8 (b) P.No.17)
Qty. | 5.9 | cwt. | at Rs. | 5001.7 | P.cwt. |  |  | Rs. | 29510
11)Supplying and fixing in position iron steel girl of 3/4"x1/4" size flat iron of approved design i/c painting 3coats etc.weight not less than 3.70 Lbs./sft of finished grill. (C.S.7.No.26 P.No.93)
Qty. | 24 | sft | at Rs. | 180.5 | P.sft |  |  | Rs. | 4332
12)Filling watering and ramming earth in floor with surplus earth excavated from foundation lead upto one chain and lift upto 5 ft. (C.S.7.No.21 P.No.4)
Qty. | 453.76 | cft | at Rs. | 1512.5 | P%0cft |  |  | Rs. | 686
13)Painting new surfaces.
Perparing surface and painting of doors and windows any type i/c edges.(C.S.I.No.4(c) P.No.68) Three Coats
Qty. | 100 | sft | at Rs. | 2116.41 | P.%sft |  |  | Rs. | 2116
14)Errection & fitting in position of iron trusses stagging of water tank etc complete. (G.S.I.No.3 P.No. 91)
Qty. | 4.24 | Cwt | at Rs. | 271.04 | P.Cwt |  |  | Rs. | 1149
15)Cement pointing struck joints on walls.(b)Ratio 1:3 (C.S.I.No.19(b) P.No.53)
Qty. | 574 | sft | at Rs. | 1213.58 | P.%sft |  |  | Rs. | 6966
16)Cement plaster 1:4 upto 12' height(b) 1/2" thick. C.S.I.No.11(b) P.No.52)
Qty. | 679.49 | sft. | at Rs. | 2206.6 | P.%sft |  |  | Rs. | 14994
17)Cement plaster 1:4 upto 12' height (a)3/8" thick. (C.S.I.No.11(a) P.No.52)
Qty. | 679.49 | sft. | at Rs. | 2197.52 | P.%sft |  |  | Rs. | 14932
19)Primary coat of chalk distempering. (C.S.I.No.26(a) P.No.54)
Qty. | 901.49 | sft | at Rs. | 442.75 | P.%sft |  |  | Rs. | 3991
20)Distempering. (C.S.I.No.25(b) P.No.54)
Qty. | 901.49 | sft. | at Rs. | 1043.9 | P.%sft. |  |  | Rs. | 9410
21)Providing 1" thick topping cement concrete (1:2:4) i/c surface finishing and dividing in to panels. (C.S.I.No.16(d) P.No.42)
Qty. | 181.5 | sft. | at Rs. | 4411.82 | P.%sft. |  |  | Rs. | 8007
[5 empty] | Total Part-I |  |  | Rs. | 258205
| Cost of 02 Nos. |  | 258205 |  | 2 |  | = | Rs. | 516410
Sub-Work No. 5 |  |  | Pumping Machinary
Part-I |  |  | Pumping Machinary
Supplying and installing in position i/c transporatation to site of work at Disposal Work, electric Pumping set 40 BHP (sIEMENS MADE) FRAME SIZE 2160-l-4pOLE 1500 RPM totally enclosed fac cooled squirrel cage induction motor 3 phase 400 VAC 5%hz 2% SUITABLE FOR VFD OPERATION Ambient temperature 40 c alritude 1000 m above sea level construction IM B3 (loot mounted) degree of protection IP 65 insulation class F service facotr 1.1 coupled with KSB KWPZ non-clogging sullage pump type 150-315 size 6" x 6" mounted on mounted KSB steel frame / coupling with sleeve capable discharge 1740 gallons per minute against the head of 35 Ft i/c installation of pumping set on CC foundation Ratio (1:2:4) and Ratio (1:4:8) with ballast with M.S steel nuts and bolts of 5/8" dia to be embeded in CC foundation i/c providing and fixing star delta starter complete with volt & over load release & required i/c providing & fixing on prepared board iron clad triple pole and neutral awitch fuse with rewireable type fuse with rewirable type fuse link carried 500 volts grade 30 ampere and providing and fixing volts meter 0.500 volts meter board accomodate main or sub-mains control switches recessed in the wall size 3'x21/2" i/c providing phase indication bulbs with holders and providing internal electric wiring for mains with PVC insulated wire 660 volts grade in 4.7/0-52 (7/0.036) PVC insulated wire 660 volts grade in 25mm (1") PVC required i/c providing and fixing earthing set with size(0.6mx6.3mm) 2" x 1/2" C.I plate burried in the ground in depth 3.7mm (12") for less per Pak PWD specification & testing of the pumping set against the required head of 72 hours etc.
Qty. | 2 | Set | at Rs. | 1186000 |  | P.Set |  | Rs. | 2372000
[6 empty] | Total Rs. |  |  | 2372000
Part-II |  |  | Suction & Delivery
Part-A Schedule Items
1. Providing,Laying & fixing in trench i/c cutting fitting and jointing & testing etc. complete in all respect the high Density Polythylene P.E. pipe (HDPE-100) for W/S confirming ISO 4427/DIN8074/8075 B.S.3580 & PSI 3051. (P.H.S.I.No.1 P.No.25)
6" Dia
Qty. | 20 | Rft | atRs. | 685 | P.Rft. |  |  | Rs. | 13700
10" Dia
Qty. | 18 | Rft | atRs. | 1267 | P.Rft. |  |  | Rs. | 22806
2. C.I band with flanged ends with holes i/c tuning and facing of flanges for all sizes. (SMI No. 8 P-11)
Qty. | 2.61 | cwt. | atRs. | 6096 | P.cwt. |  |  | Rs. | 15911
2. C.I Tapper flat bottom or centaral tappered flanged ends with holes i/c turning & facing of flanges for all sizes. (SMI No.9 P-11)
Qty. | 0.89 | cwt. | atRs. | 6096 | P.cwt. |  |  | Rs. | 5425
2. C.I Tee with flanged ends with holes i/c tuning and facing of flanges for all sizes. (SMI No.9 P-11)
Qty. | 1.187 | cwt. | atRs. | 6096 | P.cwt. |  |  | Rs. | 7236
3. Providing & fixing M.S flange made of M.S plate having a thickness. (PHSI D No. 8 P-8)
a)6" dia
Qty. | 8 | Nos. | atRs. | 804.77 | Each |  |  | Rs. | 6438
a)10" dia
Qty. | 18 | Nos. | atRs. | 1330.48 | Each |  |  | Rs. | 23949
4) Mnaufacturing & installing M.S pipes 3" dia made out of sheet 3/16" thick
a)6" dia
Qty. | 16 | Rft | atRs. | 749.34 | Each |  |  | Rs. | 11989
5) Supplying C.I Reflex valve heavy pattern test pressure 21.0kg or CM or 300 Sq inch imported (SRMI No. 6 P-10)
6" Dia
Qty. | 2 | Nos | at Rs. | 4062.5 |  | Each |  | Rs. | 8125
6)C.I Sluice valve heavy pattern (Test pressure 21.0 kg/sq.cm or 300 lbs/sqinch)(Imported) ( Mat.S.I.No.2 P.No.11)
6" Dia
Qty. | 2 | Nos | at Rs. | 9360 |  | Each |  | Rs. | 18720
7. C.I foot valve heavy pattern with one type gate. (Imported) (SMI No.3 P-10)
6" Dia
Qty. | 2 | Nos. | atRs. | 1381.25 | P.Rft. |  |  | Rs. | 2763
8) Butt fusion joint.
6" Dia
Qty. | 8 | Nos | atRs. | 1000 | P.Rft. |  |  | Rs. | 8000
10" Dia
Qty. | 18 | Nos | atRs. | 1800 | P.Rft. |  |  | Rs. | 32400
9) Falnge Adapter. (NSI)
6" Dia
Qty. | 8 | Nos. | atRs. | 2025 | P.Rft. |  |  | Rs. | 16200
10" Dia
Qty. | 18 | Nos. | atRs. | 7425 | P.Rft. |  |  | Rs. | 133650
6. Jointing to C.I /M.S specials flanged and inside a trench i/c supplying rubber packing of the required thickness nuts bolts washers etc and other tools required for jointing and testing the joints to the specified pressure etc complete. (PHSI No.1 P-35)
6" dia
Qty. | 8 | Nos | atRs. | 938 | P.Rft. |  |  | Rs. | 7504
10" dia
Qty. | 20 | Nos | atRs. | 1576 | P.Rft. |  |  | Rs. | 31520
[5 empty] | Total Part-A Rs. |  |  |  | 359898
ABSTRACT OF COST
Part-I |  | Pumping Machinary |  |  |  |  | Rs. | 2372000
Part-II |  | Suction & Delivery |  |  |  |  | Rs. | 359898
[6 empty] | Total Rs. |  | 2731898
Sub-Work No. 6 |  |  | Diesel Generator
1) Supplying & installing Commissioning Diesel Generator set 100 KVA perkins (UK) Model P-150-1106A-70 TAG2 according to output prime 100 KVA / 120 KW output standby 1500 RPM 3 Phase frequency 50+12 voltage 230/400V with bore 105 mm stroke 135 mm cooling Ait to Air with 6 Cylinder vertical in line 4 stroke water colled with standard accessories & base frame having built in fuel tank complete exhaust system with sefly devices i/c carriage upto site & supplying installing Atternala stanford amde in UK 4 pole rotating filled brushless synchronous self excited self regulated installed & temperature classes H 415 / 220 V 3 Phase 4 wire 50 Hz power factor 0.8 at 1500 RPM. Supplying Canopy locally fabricated super sound & weather proof canopy consisting 14/16 SWG M.S sheet, Supplying manual Motor Control Pannel & Testing 48 Hours. (R.A attached)
Qty. | 1 | Set | atRs. | 3622700 |  | P. Set |  | Rs. | 3622700
2) Providing and layiong (Main or Sub-Main) PVC insulated PVC sheeted with 4 core copper conductor 600 / 1000 volts size 120 mm2. (ESI No. 109 P-13)
Qty. | 15 | Met | atRs. | 8175 |  | P. Set |  | Rs. | 122625
[6 empty] | Total Rs. |  | 3745325
GENERAL ABSTRACT OF COST
Sub-Work No. 1 |  |  | Surface Drains |  |  |  | Rs. | 4097638
Sub-Work No. 2 |  |  | Repair of Drains |  |  |  | Rs. | 678482
Sub-Work No. 3 |  |  | P.E Rising Main |  |  |  | Rs. | 2795144
Sub-Work No. 4 |  |  | Pump House |  |  |  | Rs. | 516410
Sub-Work No. 5 |  |  | Pumping Machinery 40 BHP |  |  |  | Rs. | 2731898
Sub-Work No. 6 |  |  | Diesel Generator |  |  |  | Rs. | 3745325
[6 empty] | Total | Rs. | 14564897

## Sch B3
SCHEDULE "B"
NAME OF WORK: |  |  | Construction of Collecting Tank, Screening Chamber & Pump House for Sabzi Mandi Disposal Work, Surface Drains for Kalwar Mohalla & Mustafai Colony & Providing, Laying, Jointing & Testing P.E Rising Main for Mustafai Colony for Urban Drainage Scheme Pano Akil Town Taluka Pano Akil District Sukkur
HEAD OF ACCOUNT:
S.# | DESCRIPTION |  |  | QTY | RATE | UNIT | AMOUNT
Sub-Work No. 1 RCC Collecting Tank 25' Dia
For Sabzi Mandi Disposal
1)Excavation of well dry up to 20' below ground level and disposal of soil with in one chain (CSI 1(a) P- 86)
Qty. | 3532.5 | Cft | at Rs. | 2247.58 | P.%0 Cft |  |  | Rs. | 7940
2)Wet sinking of well for depth below spring level by mean of drivers including all charges of shoring loading and removing excavated material within one chain. (CSI 3(a) P- 87)
5.1'-10' depth
Qty. | 2968.28 | Cft | at Rs. | 11763.8 | P.%0 Cft |  |  | Rs. | 34918
10.1'-15' depth
Qty. | 2968.28 | Cft | at Rs. | 24200 | P.%0 Cft |  |  | Rs. | 71832
15.1'-20' depth
Qty. | 1780.96 | Cft | at Rs. | 37230.77 | P.%0 Cft |  |  | Rs. | 66307
3)Reinforced cement concrete work including all labour and materialexcept the cost of steel reinforcement and its labour for bending and binding ,witch will be paid separately .This rate also i/c all kinds of forms moulds lifting shuttering curing rendering and finishing the exposed surface (including screening and washing of shingles )(a)R.C. work in roof slab beams columns rafts lintels and other structural memberlaid in situ or precost laid in position complete in all respests (i)Ratio (1:2:4)90Lbs cement 2cft,sand 4cft shingles1/8" to 1/4" guage( C.S.I.No.6(a)(i)P.No.17)
Qty. | 1641.37 | cft. | at Rs. | 337 | P. Cft |  |  | Rs. | 553142
4)Fabrication of mild steel reinforcement for cement concrerte including cutting bending laying in position making joints and fastenings includiug cost of binding wire (also includes removal of rust from bars). (b) using Tor bars. (C.S.I.No.8(b) P.No.17)
Qty. | 68.25 | Cwt | at Rs. | 5001.7 |  | P. Cwt |  | Rs. | 341366
5)Providing expansion joint in concrete work of 9" dia wide corugated PVC water stop (with bulb) i/c sold cost of material and labour etc complete. ( P.H.S.I.No.1 P.No.56)
Qty. | 244.92 | Rft | at Rs. | 86 | P. Rft |  |  |  | 21063
6)Cement concrete brick or stone ballast 1-1/2" to guage.( C.S.I.No.4 P.No.15)
Ratio 1:4:8
Qty. | 1073.141 | cft. | at Rs. | 9416.28 | P% Cft |  |  | Rs. | 101050
7)Cement concrete plain i/c placing compacting, finishing and curing complete i/c screening and washing of stone aggregate without shuttering. (CSI No. 5 P- 16 ).
a) Ratio 1:3:6
Qty. | 735.93 | cft. | at Rs. | 12595 | P.% Cft |  |  | Rs. | 92691
b) Ratio 1:2:4
Qty. | 490.63 | cft. | at Rs. | 14429.25 | P.% Cft |  |  | Rs. | 70794
c) Ratio 1:4:8
Qty. | 735.93 | cft. | at Rs. | 11288.75 | P.% Cft |  |  | Rs. | 83077
8)Bailing or pumping out sub-soil water during excavation concreting cost in situ concrete or masonary work in foundation etc (f) only three operation to be allowed trench volume under water to be measured 1st time for excavation second time for concreting and third time for cost in situ concrete or masonary work in foundation etc.(PHSI No. 18 P- 75 ).
Qty. | 9812.49 | cft. | at Rs. | 543 | P% Cft |  |  | Rs. | 53282
[6 empty] | Total Part-I Rs. |  |  | 1497462
Sub-Work No. 2 |  |  | RCC Screening Chamber
Part-I Schedule Items
1) Excavation In foundation of Building Bridges and and other structures including dag belling dressing refilling around structure with excavated earth watering and ramming lead upto 5 feet (a) In ordinary soil. ( C.S.I.No.18(b) P.No.4)
Qty. | 616 | cft. | at Rs. | 3176.25 |  | P%0 Cft |  | Rs. | 1957
2) Extra for Wet Earth. (CSI No. 15 P.No. 3)
Qty. | 264 | Cft | at Rs. | 1058.75 |  | P% Cft |  | Rs. | 2795
6)Cement concrete brick or stone ballast 1-1/2" to guage.( C.S.I.No.4 P.No.15)
Ratio 1:4:8
Qty. | 66 | Cft | at Rs. | 9416.28 | P% Cft |  |  | Rs. | 6215
3)Reinforced cement concrete work including all labour and materialexcept the cost of steel reinforcement and its labour for bending and binding ,witch will be paid separately .This rate also i/c all kinds of forms moulds lifting shuttering curing rendering and finishing the exposed surface (including screening and washing of shingles )(a)R.C. work in roof slab beams columns rafts lintels and other structural memberlaid in situ or precost laid in position complete in all respests (i)Ratio (1:2:4)90Lbs cement 2cft,sand 4cft shingles1/8" to 1/4" guage( C.S.I.No.6(a)(i)P.No.17)
Qty. | 207.78 | Cft | at Rs. | 337 | P. cft |  |  | Rs. | 70022
4)Fabrication of mild steel reinforcement for cement concrerte including cutting bending laying in position making joints and fastenings includiug cost of binding wire (also includes removal of rust from bars). (b) using Tor bars. (C.S.I.No.8(b) P.No.17)
Qty. | 8.34 | Cwt | at Rs. | 5001.7 | P. Cwt |  |  | Rs. | 41714
9)Small iron work such as gusset plate knees bends, stirrups, rings etc. including cutting drilling, revetting, handling, assembling and fixing but excluding errection in position ( C.S.I.No.1 P.No.91 )
Qty. | 2.23 | Cwt | at Rs. | 6420.61 | P. Cwt |  |  | Rs. | 14341
8)Providing & fixing C.I Man Hole cover with frame i/c cost of material etc. (P.H.S.I. No.J(1) P-35)
Qty. | 1 | Cwt | at Rs. | 6985 |  | P. Cwt |  | Rs. | 6985
9)Errection & Fitting in position of iron trusses staging of water tanks etc. (CSI No. 3 P-91)
Qty. | 2.23 | Cwt | at Rs. | 271.04 | P. Cwt |  |  | Rs. | 605
10)Pacca brick work in foundation and plinth in cement sand mortor (1:6)(CSI No. 4(e) P-21)
Qty. | 13.12 | Cft | at Rs. | 11948.36 | P% Cft |  |  | Rs. | 1568
7)Cement plaster 1:4 upto 20' height ( C.S.I.No.11(b)P.No.52)(b)1/2"thick
Qty. | 40 | Cft | at Rs. | 2283.93 | P% Sft |  |  | Rs. | 914
2)Excavation for pipe line in trenches and pits in soft soil i/c trimming and dressing sides of true alighment and shape levelling of bedsof trenches to correct levell and grade cutting joint and holes and disposal of surplus earth within a one chain as directed by Engineer incharge providing fence guard ,lights ,flags and temporary crossing for non vehicular traffic where ever required lift upto 5 ft.(1.52m)and lead upto one chain (30.5m). ( P.H.S.I.No.1 P.No.60)
Qty. | 384 | Cft | at Rs. | 3600 | P.%0 Cft |  |  | Rs. | 1382
8)Refilling the excaveted stuff in trench 6" layer i/c watering ramming to full compaction etc.complete. ( P.H.S.I.No.24 P.No. 77 )
Qty. | 345.6 | Cft | at Rs. | 2760 | P.%0 Cft |  |  | Rs. | 954
10) Providing RCC pipes of A.S.T.M. C-76-62, T/C-76-70 class wall B fixing in trench i/c cutting, fitting and jointing with rubber ring i/c testing with water to specified pressure.(PHSI No. 1 Page No. 15)
18" dia pipe
Qty. | 24 | Rft | at Rs. | 618 |  | P. Rft |  | Rs. | 14832
[5 empty] | Total Part-II Rs. |  |  |  | 164284
Sub-Work No. 3 |  |  |  | Pump House
Part-I Schedule Items
1)Excavation In foundation of Building Bridges and and other structures including dag belling dressing refilling around structure with excavated earth watering and ramming lead upto 5 feet (a) In ordinary soil( C.S.I.No.18(b)P.No.4)
Qty. | 236 | cft | at Rs. | 3176.25 | P%0cft |  |  | Rs. | 750
2)Cement concerte brick or stone ballost 1-1/2" to 2" guage (C.S.I.No.4(b)P.No.15) Ratio 1:4:8
Qty. | 126.15 | cft | at Rs. | 9416.28 | P%cft. |  |  | Rs. | 11878
10)Pacca brick work in foundation and plinth in cement sand mortor (1:6)(CSI No. 4(e) P-21)
Qty. | 211.11 | cft | at Rs. | 11948.36 | P%cft. |  |  | Rs. | 25224
5)Damp proof course with cement,sand and shingle concrete (1:2:4) including 2 coats of asphaltic mixture.(C.S.I.No.28 P.No.19)
Qty. | 66.66 | sft | at Rs. | 3912.85 | P%sft. |  |  | Rs. | 2608
7)Pacca brick work in ground floor(e) in cement sand morter 1:6 ( C.S.I.No.5 (I) (e) P.No.21)
Qty. | 404.25 | cft | at Rs. | 12674.36 |  | P%cft. |  | Rs. | 51236
8) Fabrication of heavy steel work with angles tees, flat iron, round iron and sheet iron for making trusses, gridders tands etc incluing cutting tanks etc including cutting, drilling, riverting, handling assembling and fixing but excluding errction in position. (CSI No. 2 P-91)
Qty. | 4.24 | cwt. | at Rs. | 4928.49 | P.cwt. |  |  | Rs. | 20897
9)Reinforced cement concrete work including all labour and materialexcept the cost of steel reinforcement and its labour for bending and binding ,witch will be paid separately .This rate also i/c all kinds of forms moulds lifting shuttering curing rendering and finishing the exposed surface (including screening and washing of shingles )(a)R.C. work in roof slab beams columns rafts lintels and other structural memberlaid in situ or precost laid in position complete in all respests (i)Ratio (1:2:4)90Lbs cement 2cft,sand 4cft shingles1/8" to 1/4" guage( C.S.I.No.6(a)(i) P.No.17)
Lintels
Qty. | 146.94 | cft | at Rs. | 337 | P.cft |  |  | Rs. | 49519
10)Fabrication of mild steel reinforcement for cement concrerte including cutting bending laying in position making joints and fastenings includiug cost of binding wire (also includes removal of rust from bars).(b) using Tor bars ( C.S.I.No.8 (b) P.No.17)
Qty. | 5.9 | cwt. | at Rs. | 5001.7 | P.cwt. |  |  | Rs. | 29510
11)Supplying and fixing in position iron steel girl of 3/4"x1/4" size flat iron of approved design i/c painting 3coats etc.weight not less than 3.70 Lbs./sft of finished grill. (C.S.7.No.26 P.No.93)
Qty. | 24 | sft | at Rs. | 180.5 | P.sft |  |  | Rs. | 4332
12)Filling watering and ramming earth in floor with surplus earth excavated from foundation lead upto one chain and lift upto 5 ft. (C.S.7.No.21 P.No.4)
Qty. | 453.78 | cft | at Rs. | 1512.5 | P%0cft |  |  | Rs. | 686
13)Painting new surfaces.
Perparing surface and painting of doors and windows any type i/c edges.(C.S.I.No.4(c) P.No.68) Three Coats
Qty. | 100 | sft | at Rs. | 2116.41 | P.%sft |  |  | Rs. | 2116
14)Errection & fitting in position of iron trusses stagging of water tank etc complete. (G.S.I.No.3 P.No. 91)
Qty. | 4.24 | Cwt | at Rs. | 271.04 | P.Cwt |  |  | Rs. | 1149
15)Cement pointing struck joints on walls.(b)Ratio 1:3 (C.S.I.No.19(b) P.No.53)
Qty. | 574 | sft | at Rs. | 1213.58 | P.%sft |  |  | Rs. | 6966
16)Cement plaster 1:4 upto 12' height(b) 1/2" thick. C.S.I.No.11(b) P.No.52)
Qty. | 679.49 | sft. | at Rs. | 2206.6 | P.%sft |  |  | Rs. | 14994
17)Cement plaster 1:4 upto 12' height (a)3/8" thick. (C.S.I.No.11(a) P.No.52)
Qty. | 679.49 | sft. | at Rs. | 2197.52 | P.%sft |  |  | Rs. | 14932
19)Primary coat of chalk distempering. (C.S.I.No.26(a) P.No.54)
Qty. | 901.49 | sft | at Rs. | 442.75 | P.%sft |  |  | Rs. | 3991
20)Distempering. (C.S.I.No.25(b) P.No.54)
Qty. | 901.49 | sft. | at Rs. | 1043.9 | P.%sft. |  |  | Rs. | 9410
21)Providing 1" thick topping cement concrete (1:2:4) i/c surface finishing and dividing in to panels. (C.S.I.No.16(d) P.No.42)
Qty. | 181.5 | sft. | at Rs. | 4411.82 | P.%sft. |  |  | Rs. | 8007
[5 empty] | Total Part-I |  |  | Rs. | 258205
Sub-Work No. 4 |  |  | Surface Drains
Part-I Schedule Items
1)Excavation In foundation of Building Bridges and and other structures including dag belling dressing refilling around structure with excavated earth watering and ramming lead upto 5 feet (a) In ordinary soil( C.S.I.No.18(b)P.No.4)
Qty. | 23690 | Cft | at Rs. | 3176.25 |  | P.%0cft. |  | Rs. | 75245
2)Cement concrete plain including placing compacting finishing and curing complete(including screening and washing ofstone aggregate without shuttering ( C.S.I.No.5 P.No.16)
1:4:8
Qty. | 4343.5 | Cft | at Rs. | 11288.75 |  | P.%cft. |  | Rs. | 490327
3)Pacca brick work in foundation and plinth 1:6. ( C.S.I.No.4(e)P.No.21)
Qty. | 12075 | Cft | at Rs. | 11948.36 |  | P%cft. |  | Rs. | 1442764
4)Construction of standard open drain connette block of cement concrete (1:2:4) in situe to design profile i.e.cost of mould as per drawing i/c applying floating coat of cement 1/32" thick to the exposed face finished smooth curring etc. complete as per detailed drawing (P.H.S.I.No.D P.No.58)
For T-I Drains
Qty. | 2000 | Rft | at Rs. | 94 | P.Rft. |  |  | Rs. | 188000
For T-II Drains
Qty. | 3100 | Rft | at Rs. | 174 |  | P.Rft. |  | Rs. | 539400
For T-III Drains
Qty. | 700 | Rft | at Rs. | 309 |  | P.Rft. |  | Rs. | 216300
5)Cement plaster 1:4 upto 20' height ( C.S.I.No.11(b)P.No.52) (b) 1/2"thick
Qty. | 7632 | Sft | at Rs. | 2283.93 |  | P.%sft. |  | Rs. | 174310
6)Reinforced cement concrete work including all labour and materialexcept the cost of steel reinforcement and its labour for bending and binding ,witch will be paid separately .This rate also i/c all kinds of forms moulds lifting shuttering curing rendering and finishing the exposed surface (including screening and washing of shingles )(a)R.C. work in roof slab beams columns rafts lintels and other structural memberlaid in situ or precost laid in position complete in all respests (i)Ratio (1:2:4)90Lbs cement 2cft,sand 4cft shingles1/8" to 1/4" guage( C.S.I.No.6(a)(i)P.No.17)
Qty. | 2685.25 | Cft | atRs. | 337 |  | P.cft. |  | Rs. | 904929
7)Fabrication of mild steel reinforcement for cement concrerte including cutting bending laying in position making joints and fastenings includiug cost of binding wire (also includes removal of rust from bars). (b) using Tor bars.(C.S.I.No.8(b) P.No.17)
Qty. | 99.9 | Cwt | at Rs. | 5001.7 |  | P.cwt. |  | Rs. | 499670
[5 empty] | Total Part-I Rs. |  |  |  | 4530945
GENERAL ABSTRACT OF COST
Sub-Work No. 1 |  |  | Collecting Tank 25' Dia |  |  |  | Rs. | 1497462
Sub-Work No. 2 |  |  | Screening Chamber |  |  |  | Rs. | 164284
Sub-Work No. 3 |  |  | Pump House |  |  |  | Rs. | 258205
Sub-Work No. 4 |  |  | Surface Drains |  |  |  | Rs. | 4530945
[6 empty] | Total | Rs. | 6450896

## Sch B4
SCHEDULE "B"
NAME OF WORK: |  |  | Construction of Surface Drains, RCC Nala, Collecting Tanks, Screening Chamber & Pump House for Pir Wah & Mehran College Disposal Works for Urban Drainage Scheme Pano Akil Town Taluka Pano Akil District Sukkur
HEAD OF ACCOUNT:
S.# | DESCRIPTION |  |  | QTY | RATE | UNIT | AMOUNT
Sub-Work No. 1 |  |  | Surface Drains
Part-I Schedule Items
1)Excavation In foundation of Building Bridges and and other structures including dag belling dressing refilling around structure with excavated earth watering and ramming lead upto 5 feet (a) In ordinary soil( C.S.I.No.18(b)P.No.4)
Qty. | 8582 | Cft | at Rs. | 3176.25 |  | P.%0cft. |  | Rs. | 27259
2)Cement concrete plain including placing compacting finishing and curing complete(including screening and washing ofstone aggregate without shuttering ( C.S.I.No.5 P.No.16)
a)Ratio 1:4:8
Qty. | 1601.75 | Cft | at Rs. | 11288.75 |  | P.%cft. |  | Rs. | 180818
3)Pacca brick work in foundation and plinth 1:6. ( C.S.I.No.4(e)P.No.21)
Qty. | 4537.5 | Cft | at Rs. | 11948.36 |  | P%cft. |  | Rs. | 542157
4)Construction of standard open drain connette block of cement concrete (1:2:4) in situe to design profile i.e.cost of mould as per drawing i/c applying floating coat of cement 1/32" thick to the exposed face finished smooth curring etc. complete as per detailed drawing (P.H.S.I.No.D P.No.58)
For T-I Drains
Qty. | 850 | Rft | at Rs. | 94 | P.Rft. |  |  | Rs. | 79900
For T-II Drains
Qty. | 1450 | Rft | at Rs. | 174 |  | P.Rft. |  | Rs. | 252300
5)Cement plaster 1:4 upto 20' height ( C.S.I.No.11(b)P.No.52) (b) 1/2"thick
Qty. | 2773 | Sft | at Rs. | 2283.93 |  | P.%sft. |  | Rs. | 63333
6)Reinforced cement concrete work including all labour and materialexcept the cost of steel reinforcement and its labour for bending and binding ,witch will be paid separately .This rate also i/c all kinds of forms moulds lifting shuttering curing rendering and finishing the exposed surface (including screening and washing of shingles )(a)R.C. work in roof slab beams columns rafts lintels and other structural memberlaid in situ or precost laid in position complete in all respests (i)Ratio (1:2:4)90Lbs cement 2cft,sand 4cft shingles1/8" to 1/4" guage( C.S.I.No.6(a)(i)P.No.17)
Qty. | 1601.75 | Cft | atRs. | 337 |  | P.cft. |  | Rs. | 539790
7)Fabrication of mild steel reinforcement for cement concrerte including cutting bending laying in position making joints and fastenings includiug cost of binding wire (also includes removal of rust from bars). (b) using Tor bars. (C.S.I.No.8(b) P.No.17)
Qty. | 57.2 | Cwt | at Rs. | 5001.7 |  | P.cwt. |  | Rs. | 286124
[5 empty] | Total Part-I Rs. |  |  |  | 1971681
SUB-WORK NO. 2 RCC NALA
WIDTH 3.0 FT
Part-I Schedule Items
1)Excavation for pipe line in trenches and pits in soft soil i/c trimming and dressing sides of true alighment and shape levelling of beds of trenches to correct levell and grade cutting joint and holes and disposal of surplus earth within a one chain as directed by Engineer incharge providing fence guard ,lights ,flags and temporary crossing for non vehicular traffic where ever required lift upto 5 ft.(1.52m)and lead upto one chain (30.5m). ( P.H.S.I.No.1 P.No.60)
Qty. | 28350 | cft. | at Rs. | 3600 |  | P.%0cft. |  | Rs. | 102060
2)Excavation for pipe line in trenches and pits in wet soil,clay or mud i/c trimming and dressing sides of true alighment and shape levelling of beds of trenches to correct levell and grade cutting joint and holes and disposal of surplus earth within a one chain as directed by Engineer incharge providing fence guard ,lights ,flags and temporary crossing for non vehicular traffic where ever required lift upto 5 ft.(1.52m)and lead upto one chain (30.5m). ( P.H.S.I.No.14 P.No.66)
Qty. | 11340 | cft. | at Rs. | 5400 |  | P.%0cft. |  | Rs. | 61236
3) Add every 50 ' additional lead or part thereo. (GSI No.8 P-13)
Qty. | 39690 | cft. | at Rs. | 407 |  | P.%cft. |  | Rs. | 161538
3)Cement concrete plain including placing compacting finishing and curing complete(including screening and washing ofstone aggregate without shuttering ( C.S.I.No.5 P.No.16)
a)Ratio 1:4:8
Qty. | 2835 | Cft | at Rs. | 11288.75 | P.%cft. |  |  | Rs. | 320036
b)Ratio 1:2:4
Qty. | 2926.4 | Cft | at Rs. | 14429.25 | P.%cft. |  |  | Rs. | 422258
4)Errection and removal of centering for R.C.C. or Plain cement concerete work. FOR PARTAL WOOD ( C.S.I.No.19(b)(ii) P.No.18)
Qty. | 5710 | Sft | at Rs. | 3127.41 |  | P%sft. |  | Rs. | 178575
5) Reinforced cement concrete work including all labour and material except the cost of steel reinforcement and its labour for bending and binding ,witch will be paid separately .This rate also i/c all kinds of forms moulds lifting shuttering curing rendering and finishing the exposed surface (including screening and washing of shingles )(a)R.C. work in roof slab beams columns rafts lintels and other structural member laid in situ or precost laid in position complete in all respests (i)Ratio (1:2:4)90Lbs cement 2cft,sand 4cft shingles 1/8" to 1/4" guage. (C.S.I.No.6(a)(i) P.No.17)
Qty. | 13313.6 | Cft | atRs. | 337 | P.cft. |  |  | Rs. | 4486683
5)Fabrication of mild steel reinforcement for cement concrerte including cutting bending laying in position making joints and fastenings includiug cost of binding wire (also includes removal of rust from bars). (b) using Tor bars. (C.S.I.No.8(ii)(b) P.No.17)
Qty. | 534.92 | Cwt | at Rs. | 5001.7 | P.cwt. |  |  | Rs. | 2675509
6)Small iron work such as gusset plate knees bends, stirrups, rings etc. including cutting drilling, revetting, handling, assembling and fixing but excluding errection in position ( C.S.I.No.1 P.No.91 )
Qty. | 2.54 | Cwt | at Rs. | 6420.61 |  | P.cwt. |  | Rs. | 16338
7) Supplying & mixing chemical admixture palatinates B.V 40 equavalent mixing with CC 1:2:4 ML platinates BV 40 with one bag of cement.
Qty. | 75 | Litres | at Rs. | 80 |  | P.Litre |  | Rs. | 6000
[8 empty] | Rs. | 8430233
Sub-Work No. 3 CC Nala
1) Dismantelling & removing of road matelling. (CSI No. 51 Page No. 13)
Qty. | 517 | Cft | at Rs. | 605 | P.%cft. |  |  | Rs. | 3128
1)Excavation for pipe line in trenches and pits in soft soil i/c trimming and dressing sides of true alighment and shape levelling of beds of trenches to correct levell and grade cutting joint and holes and disposal of surplus earth within a one chain as directed by Engineer incharge providing fence guard ,lights ,flags and temporary crossing for non vehicular traffic where ever required lift upto 5 ft.(1.52m)and lead upto one chain (30.5m). ( P.H.S.I.No.1 P.No.60)
Qty. | 11632.5 | cft. | at Rs. | 3600 |  | P.%0cft. |  | Rs. | 41877
2)Excavation for pipe line in trenches and pits in wet soil,clay or mud i/c trimming and dressing sides of true alighment and shape levelling of beds of trenches to correct levell and grade cutting joint and holes and disposal of surplus earth within a one chain as directed by Engineer incharge providing fence guard ,lights ,flags and temporary crossing for non vehicular traffic where ever required lift upto 5 ft.(1.52m)and lead upto one chain (30.5m). ( P.H.S.I.No.14 P.No.66)
Qty. | 1938.75 | cft. | at Rs. | 5400 |  | P.%0cft. |  | Rs. | 10469
3) Add every 50 ' additional lead or part thereo. (GSI No.8 P-13)
Qty. | 14088.25 | cft. | at Rs. | 407 |  | P.%cft. |  | Rs. | 57339
3)Cement concrete plain including placing compacting finishing and curing complete(including screening and washing ofstone aggregate without shuttering ( C.S.I.No.5 P.No.16)
a)Ratio 1:4:8
Qty. | 1938.75 | Cft | at Rs. | 11288.75 | P.%cft. |  |  | Rs. | 218861
b)Ratio 1:2:4
Qty. | 8738.91 | Cft | at Rs. | 14429.25 | P.%cft. |  |  | Rs. | 1260959
4)Errection and removal of centering for R.C.C. or Plain cement concerete work. FOR PARTAL WOOD ( C.S.I.No.19(b)(ii) P.No.18)
Qty. | 18693.75 | Sft | at Rs. | 3127.41 |  | P%sft. |  | Rs. | 584630
5) Reinforced cement concrete work including all labour and material except the cost of steel reinforcement and its labour for bending and binding ,witch will be paid separately .This rate also i/c all kinds of forms moulds lifting shuttering curing rendering and finishing the exposed surface (including screening and washing of shingles )(a)R.C. work in roof slab beams columns rafts lintels and other structural member laid in situ or precost laid in position complete in all respests (i)Ratio (1:2:4)90Lbs cement 2cft,sand 4cft shingles 1/8" to 1/4" guage. (C.S.I.No.6(a)(i) P.No.17)
Qty. | 1155.82 | Cft | atRs. | 337 | P.cft. |  |  | Rs. | 389511
5)Fabrication of mild steel reinforcement for cement concrerte including cutting bending laying in position making joints and fastenings includiug cost of binding wire (also includes removal of rust from bars). (b) using Tor bars. (C.S.I.No.8(ii)(b) P.No.17)
Qty. | 46.43 | Cwt | at Rs. | 5001.7 | P.cwt. |  |  | Rs. | 232229
6)Small iron work such as gusset plate knees bends, stirrups, rings etc. including cutting drilling, revetting, handling, assembling and fixing but excluding errection in position ( C.S.I.No.1 P.No.91 )
Qty. | 1.91 | Cwt | at Rs. | 6420.61 |  | P.cwt. |  | Rs. | 12263
7) Supplying & mixing chemical admixture palatinates B.V 40 equavalent mixing with CC 1:2:4 ML platinates BV 40 with one bag of cement.
Qty. | 50.78 | Litres | at Rs. | 80 |  | P.Litre |  | Rs. | 4062
[8 empty] | Rs. | 2815326
Sub-Work No. 3 RCC Collecting Tank 15' Dia
For Pir Wah Disposal
1)Excavation of well dry up to 20' below ground level and disposal of soil with in one chain (CSI 1(a) P- 86)
Qty. | 1570 | Cft | at Rs. | 2247.58 | P.%0 Cft |  |  | Rs. | 3529
2)Wet sinking of well for depth below spring level by mean of drivers including all charges of shoring loading and removing excavated material within one chain. (CSI 3(a) P- 87)
5.1'-10' depth
Qty. | 1202.03 | Cft | at Rs. | 11763.8 | P.%0 Cft |  |  | Rs. | 14140
10.1'-15' depth
Qty. | 1202.03 | Cft | at Rs. | 24260 | P.%0 Cft |  |  | Rs. | 29161
15.1'-20' depth
Qty. | 721.21 | Cft | at Rs. | 37230.77 | P.%0 Cft |  |  | Rs. | 26851
3)Reinforced cement concrete work including all labour and materialexcept the cost of steel reinforcement and its labour for bending and binding ,witch will be paid separately .This rate also i/c all kinds of forms moulds lifting shuttering curing rendering and finishing the exposed surface (including screening and washing of shingles )(a)R.C. work in roof slab beams columns rafts lintels and other structural memberlaid in situ or precost laid in position complete in all respests (i)Ratio (1:2:4)90Lbs cement 2cft,sand 4cft shingles1/8" to 1/4" guage( C.S.I.No.6(a)(i)P.No.17)
Qty. | 1009.5 | cft. | at Rs. | 337 | P. Cft |  |  | Rs. | 340203
4)Fabrication of mild steel reinforcement for cement concrerte including cutting bending laying in position making joints and fastenings includiug cost of binding wire (also includes removal of rust from bars). (b) using Tor bars. (C.S.I.No.8(b) P.No.17)
Qty. | 36.33 | Cwt | at Rs. | 5001.7 |  | P. Cwt |  | Rs. | 181712
5)Providing expansion joint in concrete work of 9" dia wide corugated PVC water stop (with bulb) i/c sold cost of material and labour etc complete. ( P.H.S.I.No.1 P.No.56)
Qty. | 150.72 | Rft | at Rs. | 86 | P. Rft |  |  |  | 12962
6)Cement concrete brick or stone ballast 1-1/2" to guage.( C.S.I.No.4 P.No.15)
Ratio 1:4:8
Qty. | 371.65 | cft. | at Rs. | 9416.28 | P% Cft |  |  | Rs. | 34996
7)Cement concrete plain i/c placing compacting, finishing and curing complete i/c screening and washing of stone aggregate without shuttering. (CSI No. 5 P- 16 ).
a) Ratio 1:3:6
Qty. | 176.63 | cft. | at Rs. | 12595 | P.% Cft |  |  | Rs. | 22246
b) Ratio 1:2:4
Qty. | 176.63 | cft. | at Rs. | 14429.25 | P.% Cft |  |  | Rs. | 25486
c) Ratio 1:4:8
Qty. | 176.63 | cft. | at Rs. | 11288.75 | P.% Cft |  |  | Rs. | 19939
8)Bailing or pumping out sub-soil water during excavation concreting cost in situ concrete or masonary work in foundation etc (f) only three operation to be allowed trench volume under water to be measured 1st time for excavation second time for concreting and third time for cost in situ concrete or masonary work in foundation etc.(PHSI No. 18 P- 75 ).
Qty. | 2232.49 | cft. | at Rs. | 543 | P% Cft |  |  | Rs. | 12122
9) Cleaning of collecting tank / sump below ground level into dewatering of sullage water & disposal of garbage solid waste etc out side the tank etc complete. (PHSI No. 1 P-59)
Qty. | 1043.12 | Cft | at Rs. | 11900 | P%0Cft |  |  | Rs. | 12413
[6 empty] | Total Part-I Rs. |  |  | 735760
Sub-Work No. 5 |  |  | RCC Screening Chamber
Part-I Schedule Items
1) Excavation In foundation of Building Bridges and and other structures including dag belling dressing refilling around structure with excavated earth watering and ramming lead upto 5 feet (a) In ordinary soil. ( C.S.I.No.18(b) P.No.4)
Qty. | 616 | cft. | at Rs. | 3176.25 |  | P%0 Cft |  | Rs. | 1957
2) Extra for Wet Earth. (CSI No. 15 P.No. 3)
Qty. | 264 | Cft | at Rs. | 1058.75 |  | P% Cft |  | Rs. | 2795
6)Cement concrete brick or stone ballast 1-1/2" to guage.( C.S.I.No.4 P.No.15)
Ratio 1:4:8
Qty. | 66 | Cft | at Rs. | 9416.28 | P% Cft |  |  | Rs. | 6215
3)Reinforced cement concrete work including all labour and materialexcept the cost of steel reinforcement and its labour for bending and binding ,witch will be paid separately .This rate also i/c all kinds of forms moulds lifting shuttering curing rendering and finishing the exposed surface (including screening and washing of shingles )(a)R.C. work in roof slab beams columns rafts lintels and other structural memberlaid in situ or precost laid in position complete in all respests (i)Ratio (1:2:4)90Lbs cement 2cft,sand 4cft shingles1/8" to 1/4" guage( C.S.I.No.6(a)(i)P.No.17)
Qty. | 207.78 | Cft | at Rs. | 337 | P. cft |  |  | Rs. | 70022
4)Fabrication of mild steel reinforcement for cement concrerte including cutting bending laying in position making joints and fastenings includiug cost of binding wire (also includes removal of rust from bars). (b) using Tor bars. (C.S.I.No.8(b) P.No.17)
Qty. | 8.34 | Cwt | at Rs. | 5001.7 | P. Cwt |  |  | Rs. | 41714
9)Small iron work such as gusset plate knees bends, stirrups, rings etc. including cutting drilling, revetting, handling, assembling and fixing but excluding errection in position ( C.S.I.No.1 P.No.91 )
Qty. | 2.23 | Cwt | at Rs. | 6420.61 | P. Cwt |  |  | Rs. | 14341
8)Providing & fixing C.I Man Hole cover with frame i/c cost of material etc. (P.H.S.I. No.J(1) P-35)
Qty. | 1 | Cwt | at Rs. | 6985 |  | P. Cwt |  | Rs. | 6985
9)Errection & Fitting in position of iron trusses staging of water tanks etc. (CSI No. 3 P-91)
Qty. | 2.23 | Cwt | at Rs. | 271.04 | P. Cwt |  |  | Rs. | 605
10)Pacca brick work in foundation and plinth in cement sand mortor (1:6)(CSI No. 4(e) P-21)
Qty. | 13.12 | Cft | at Rs. | 11948.36 | P% Cft |  |  | Rs. | 1568
7)Cement plaster 1:4 upto 20' height ( C.S.I.No.11(b)P.No.52)(b)1/2"thick
Qty. | 40 | Cft | at Rs. | 2283.93 | P% Sft |  |  | Rs. | 914
2)Excavation for pipe line in trenches and pits in soft soil i/c trimming and dressing sides of true alighment and shape levelling of bedsof trenches to correct levell and grade cutting joint and holes and disposal of surplus earth within a one chain as directed by Engineer incharge providing fence guard ,lights ,flags and temporary crossing for non vehicular traffic where ever required lift upto 5 ft.(1.52m)and lead upto one chain (30.5m). ( P.H.S.I.No.1 P.No.60)
Qty. | 384 | Cft | at Rs. | 3600 | P.%0 Cft |  |  | Rs. | 1382
8)Refilling the excaveted stuff in trench 6" layer i/c watering ramming to full compaction etc.complete. ( P.H.S.I.No.24 P.No. 77 )
Qty. | 345.6 | Cft | at Rs. | 2760 | P.%0 Cft |  |  | Rs. | 954
10) Providing RCC pipes of A.S.T.M. C-76-62, T/C-76-70 class wall B fixing in trench i/c cutting, fitting and jointing with rubber ring i/c testing with water to specified pressure.(PHSI No. 1 Page No. 15)
18" dia pipe
Qty. | 24 | Rft | at Rs. | 618 |  | P. Rft |  | Rs. | 14832
[5 empty] | Total Part-II Rs. |  |  |  | 164284
Sub-Work No. 6 |  |  |  | Pump House
Part-I Schedule Items
1) Excavation In foundation of Building Bridges and and other structures including dag belling dressing refilling around structure with excavated earth watering and ramming lead upto 5 feet (a) In ordinary soil. ( C.S.I.No.18(b) P.No.4)
Qty. | 236 | cft | at Rs. | 3176.25 | P%0cft |  |  | Rs. | 750
2)Cement concerte brick or stone ballost 1-1/2" to 2" guage (C.S.I.No.4(b)P.No.15) Ratio 1:4:8
Qty. | 126.15 | cft | at Rs. | 9416.28 | P%cft. |  |  | Rs. | 11878
10)Pacca brick work in foundation and plinth in cement sand mortor (1:6)(CSI No. 4(e) P-21)
Qty. | 211.11 | cft | at Rs. | 11948.36 | P%cft. |  |  | Rs. | 25224
5)Damp proof course with cement,sand and shingle concrete (1:2:4) including 2 coats of asphaltic mixture.(C.S.I.No.28 P.No.19)
Qty. | 66.66 | sft | at Rs. | 3912.85 | P%sft. |  |  | Rs. | 2608
7)Pacca brick work in ground floor(e) in cement sand morter 1:6 ( C.S.I.No.5 (I) (e) P.No.21)
Qty. | 404.25 | cft | at Rs. | 12674.36 |  | P%cft. |  | Rs. | 51236
8) Fabrication of heavy steel work with angles tees, flat iron, round iron and sheet iron for making trusses, gridders tands etc incluing cutting tanks etc including cutting, drilling, riverting, handling assembling and fixing but excluding errction in position. (CSI No. 2 P-91)
Qty. | 4.24 | cwt. | at Rs. | 4928.49 | P.cwt. |  |  | Rs. | 20897
9)Reinforced cement concrete work including all labour and materialexcept the cost of steel reinforcement and its labour for bending and binding ,witch will be paid separately .This rate also i/c all kinds of forms moulds lifting shuttering curing rendering and finishing the exposed surface (including screening and washing of shingles )(a)R.C. work in roof slab beams columns rafts lintels and other structural memberlaid in situ or precost laid in position complete in all respests (i)Ratio (1:2:4)90Lbs cement 2cft,sand 4cft shingles1/8" to 1/4" guage( C.S.I.No.6(a)(i) P.No.17)
Lintels
Qty. | 146.94 | cft | at Rs. | 337 | P.cft |  |  | Rs. | 49519
10)Fabrication of mild steel reinforcement for cement concrerte including cutting bending laying in position making joints and fastenings includiug cost of binding wire (also includes removal of rust from bars).(b) using Tor bars ( C.S.I.No.8 (b) P.No.17)
Qty. | 5.9 | cwt. | at Rs. | 5001.7 | P.cwt. |  |  | Rs. | 29510
11)Supplying and fixing in position iron steel girl of 3/4"x1/4" size flat iron of approved design i/c painting 3coats etc.weight not less than 3.70 Lbs./sft of finished grill. (C.S.7.No.26 P.No.93)
Qty. | 24 | sft | at Rs. | 180.5 | P.sft |  |  | Rs. | 4332
12)Filling watering and ramming earth in floor with surplus earth excavated from foundation lead upto one chain and lift upto 5 ft. (C.S.7.No.21 P.No.4)
Qty. | 453.76 | cft | at Rs. | 1512.5 | P%0cft |  |  | Rs. | 686
13)Painting new surfaces.
Perparing surface and painting of doors and windows any type i/c edges.(C.S.I.No.4(c) P.No.68) Three Coats
Qty. | 100 | sft | at Rs. | 2116.41 | P.%sft |  |  | Rs. | 2116
14)Errection & fitting in position of iron trusses stagging of water tank etc complete. (G.S.I.No.3 P.No. 91)
Qty. | 4.24 | Cwt | at Rs. | 271.04 | P.Cwt |  |  | Rs. | 1149
15)Cement pointing struck joints on walls.(b)Ratio 1:3 (C.S.I.No.19(b) P.No.53)
Qty. | 574 | sft | at Rs. | 1213.58 | P.%sft |  |  | Rs. | 6966
16)Cement plaster 1:4 upto 12' height(b) 1/2" thick. C.S.I.No.11(b) P.No.52)
Qty. | 679.49 | sft. | at Rs. | 2206.6 | P.%sft |  |  | Rs. | 14994
17)Cement plaster 1:4 upto 12' height (a)3/8" thick. (C.S.I.No.11(a) P.No.52)
Qty. | 679.49 | sft. | at Rs. | 2197.52 | P.%sft |  |  | Rs. | 14932
19)Primary coat of chalk distempering. (C.S.I.No.26(a) P.No.54)
Qty. | 901.49 | sft | at Rs. | 442.75 | P.%sft |  |  | Rs. | 3991
20)Distempering. (C.S.I.No.25(b) P.No.54)
Qty. | 901.49 | sft. | at Rs. | 1043.9 | P.%sft. |  |  | Rs. | 9410
21)Providing 1" thick topping cement concrete (1:2:4) i/c surface finishing and dividing in to panels. (C.S.I.No.16(d) P.No.42)
Qty. | 181.5 | sft. | at Rs. | 4411.82 | P.%sft. |  |  | Rs. | 8007
[5 empty] | Total Part-I |  |  | Rs. | 258205
GENERAL ABSTRACT OF COST
Sub-Work No. 1 |  |  | Surface Drains |  |  |  |  | Rs. | 1971681
Sub-Work No. 2 |  |  | RCC Nala |  |  |  |  | Rs. | 8430233
Sub-Work No. 3 |  |  | CC Nala |  |  |  |  | Rs. | 2815326
Sub-Work No. 4 |  |  | Collecting Tank 15' Dia |  |  |  |  | Rs. | 735760
Sub-Work No. 5 |  |  | Screening Chamber |  |  |  |  | Rs. | 164284
Sub-Work No. 6 |  |  | Pump House |  |  |  |  | Rs. | 258205
[6 empty] | Total |  | Rs. | 14375489

## Sch B5
SCHEDULE "B"
NAME OF WORK: |  |  | Construction of Oxidation Ponds, Pump House, Providing, Laying, Jointing & Testing P.E Rising Main & Supplying & Fixing Pumping Machinery for Urban Drainage Scheme Pano Akil Town Taluka Pano Akil District Sukkur
HEAD OF ACCOUNT:
S.# | DESCRIPTION |  |  | QTY | RATE | UNIT | AMOUNT
Sub-Work No. 1 |  |  | P.E Rising Main
Part-I Schedule Items
1)Excavation for pipe line in trenches and pits in soft soil i/c trimming and dressing sides of true alighment and shape levelling of beds of trenches to correct levell and grade cutting joint and holes and disposal of surplus earth within a one chain as directed by Engineer incharge providing fence guard ,lights ,flags and temporary crossing for non vehicular traffic where ever required lift upto 5 ft.(1.52m)and lead upto one chain (30.5m). ( P.H.S.I.No.1 P.No.60)
Qty. | 79800 | cft. | at Rs. | 3600 |  | P%0 Cft |  | Rs. | 287280
7)Providing,Laying & fixing in trench i/c cutting fitting and jointing & testing etc. complete in all respect the high Density Polythylene P.E. pipe (HDPE-100) for W/S confirming ISO 4427/DIN8074/8075 B.S.3580 & PSI 3051. (P.H.S.I.No.1 P.No.25)
P.N.08
for 14" dia (400 mm outer dia)
Qty. | 5700 | Rft | at Rs. | 2625 |  | P. Rft |  | Rs. | 14962500
8)High Density Polythelene fittings(PE-100)equivalent make ( Mat.S.I.No.IX P.No.18 ) (For PN-8)
For PN-8 Fittings
(i)Elbow 45
for 14" dia (400 mm outer dia)
Qty. | 2 | Nos. | at Rs. | 17282 |  | Each |  | Rs. | 34564
(ii)Elbow 90
for 14" dia (400 mm outer dia)
Qty. | 2 | Nos. | at Rs. | 21602 |  | Each |  | Rs. | 43204
9)Butt Fusion Joint (Mat.S.I.No.H P.No.20)
For Special fittings
ii)280-355 Outer dia(O/O mm) (11" to 14")
Qty. | 8 | Nos. | at Rs. | 2200 |  | Each |  | Rs. | 17600
15)Refilling the excaveted stuff in trench 6" layer i/c watering ramming to full compaction etc.complete. ( P.H.S.I.No.24 P.No.77 )
Qty. | 71820 | Cft | at Rs. | 2760 |  | P.%0 Cft |  | Rs. | 198223
[5 empty] | Total Part-I Rs. |  |  |  | 15543371
Sub-Work No. 2 |  |  |  | Pump House
Part-I Schedule Items
1) Excavation In foundation of Building Bridges and and other structures including dag belling dressing refilling around structure with excavated earth watering and ramming lead upto 5 feet (a) In ordinary soil. ( C.S.I.No.18(b) P.No.4)
Qty. | 236 | cft | at Rs. | 3176.25 | P%0cft |  |  | Rs. | 750
2)Cement concerte brick or stone ballost 1-1/2" to 2" guage (C.S.I.No.4(b)P.No.15) Ratio 1:4:8
Qty. | 126.15 | cft | at Rs. | 9416.28 | P%cft. |  |  | Rs. | 11878
10)Pacca brick work in foundation and plinth in cement sand mortor (1:6)(CSI No. 4(e) P-21)
Qty. | 366.67 | cft | at Rs. | 11948.36 | P%cft. |  |  | Rs. | 43811
5)Damp proof course with cement,sand and shingle concrete (1:2:4) including 2 coats of asphaltic mixture.(C.S.I.No.28 P.No.19)
Qty. | 66.66 | sft | at Rs. | 3912.85 | P%sft. |  |  | Rs. | 2608
7)Pacca brick work in ground floor(e) in cement sand morter 1:6 ( C.S.I.No.5 (I) (e) P.No.21)
Qty. | 396 | cft | at Rs. | 12674.36 |  | P%cft. |  | Rs. | 50190
8) Fabrication of heavy steel work with angles tees, flat iron, round iron and sheet iron for making trusses, gridders tands etc incluing cutting tanks etc including cutting, drilling, riverting, handling assembling and fixing but excluding errction in position. (CSI No. 2 P-91)
Qty. | 4.24 | cwt. | at Rs. | 4928.49 | P.cwt. |  |  | Rs. | 20897
9)Reinforced cement concrete work including all labour and materialexcept the cost of steel reinforcement and its labour for bending and binding ,witch will be paid separately .This rate also i/c all kinds of forms moulds lifting shuttering curing rendering and finishing the exposed surface (including screening and washing of shingles )(a)R.C. work in roof slab beams columns rafts lintels and other structural memberlaid in situ or precost laid in position complete in all respests (i)Ratio (1:2:4)90Lbs cement 2cft,sand 4cft shingles1/8" to 1/4" guage( C.S.I.No.6(a)(i) P.No.17)
Lintels
Qty. | 146.94 | cft | at Rs. | 337 | P.cft |  |  | Rs. | 49519
10)Fabrication of mild steel reinforcement for cement concrerte including cutting bending laying in position making joints and fastenings includiug cost of binding wire (also includes removal of rust from bars).(b) using Tor bars ( C.S.I.No.8 (b) P.No.17)
Qty. | 5.9 | cwt. | at Rs. | 5001.7 | P.cwt. |  |  | Rs. | 29510
11)Supplying and fixing in position iron steel girl of 3/4"x1/4" size flat iron of approved design i/c painting 3coats etc.weight not less than 3.70 Lbs./sft of finished grill. (C.S.7.No.26 P.No.93)
Qty. | 24 | sft | at Rs. | 180.5 | P.sft |  |  | Rs. | 4332
12)Filling watering and ramming earth in floor with surplus earth excavated from foundation lead upto one chain and lift upto 5 ft. (C.S.7.No.21 P.No.4)
Qty. | 726.01 | cft | at Rs. | 1512.5 | P%0cft |  |  | Rs. | 1098
13)Painting new surfaces.
Perparing surface and painting of doors and windows any type i/c edges.(C.S.I.No.4(c) P.No.68) Three Coats
Qty. | 100 | sft | at Rs. | 2116.41 | P.%sft |  |  | Rs. | 2116
14)Errection & fitting in position of iron trusses stagging of water tank etc complete. (G.S.I.No.3 P.No. 91)
Qty. | 4.24 | Cwt | at Rs. | 271.04 | P.Cwt |  |  | Rs. | 1149
15)Cement pointing struck joints on walls.(b)Ratio 1:3 (C.S.I.No.19(b) P.No.53)
Qty. | 574 | sft | at Rs. | 1213.58 | P.%sft |  |  | Rs. | 6966
16)Cement plaster 1:4 upto 12' height(b) 1/2" thick. C.S.I.No.11(b) P.No.52)
Qty. | 774.71 | sft. | at Rs. | 2206.6 | P.%sft |  |  | Rs. | 17095
17)Cement plaster 1:4 upto 12' height (a)3/8" thick. (C.S.I.No.11(a) P.No.52)
Qty. | 774.71 | sft. | at Rs. | 2197.52 | P.%sft |  |  | Rs. | 17024
19)Primary coat of chalk distempering. (C.S.I.No.26(a) P.No.54)
Qty. | 996.71 | sft | at Rs. | 442.75 | P.%sft |  |  | Rs. | 4413
20)Distempering. (C.S.I.No.25(b) P.No.54)
Qty. | 996.71 | sft. | at Rs. | 1043.9 | P.%sft. |  |  | Rs. | 10405
21)Providing 1" thick topping cement concrete (1:2:4) i/c surface finishing and dividing in to panels. (C.S.I.No.16(d) P.No.42)
Qty. | 181.5 | sft. | at Rs. | 4411.82 | P.%sft. |  |  | Rs. | 8007
[5 empty] | Total Part-I |  |  | Rs. | 281768
Sub-Work No. 8 |  |  | Pumping Machinary
Part-I |  |  | Pumping Machinary
Supplying and installing in position i/c transporatation to site of work at Oxidation Ponds, electric Pumping set 50 BHP (SIEMENS MADE) FRAME SIZE 2160-l-4pOLE 1500 RPM totally enclosed fac cooled squirrel cage induction motor 3 phase 400 VAC 5%hz 2% SUITABLE FOR VFD OPERATION Ambient temperature 40 c alritude 1000 m above sea level construction IM B3 (loot mounted) degree of protection IP 65 insulation class F service facotr 1.1 coupled with KSB KWPZ non-clogging sullage pump type 200-315 size 8" x 8" mounted on mounted KSB steel frame / coupling with sleeve capable discharge 1740 gallons per minute against the head of 45 Ft i/c installation of pumping set on CC foundation Ratio (1:2:4) and Ratio (1:4:8) with ballast with M.S steel nuts and bolts of 5/8" dia to be embeded in CC foundation i/c providing and fixing star delta starter complete with volt & over load release & required i/c providing & fixing on prepared board iron clad triple pole and neutral awitch fuse with rewireable type fuse with rewirable type fuse link carried 500 volts grade 30 ampere and providing and fixing volts meter 0.500 volts meter board accomodate main or sub-mains control switches recessed in the wall size 3'x21/2" i/c providing phase indication bulbs with holders and providing internal electric wiring for mains with PVC insulated wire 660 volts grade in 4.7/0-52 (7/0.036) PVC insulated wire 660 volts grade in 25mm (1") PVC required i/c providing and fixing earthing set with size(0.6mx6.3mm) 2" x 1/2" C.I plate burried in the ground in depth 3.7mm (12") for less per Pak PWD specification & testing of the pumping set against the required head of 72 hours etc.
Qty. | 2 | Set | at Rs. | 1394000 |  | P.Set |  | Rs. | 2788000
[6 empty] | Total Rs. |  |  | 2788000
Part-II |  |  | Suction & Delivery
Part-A Schedule Items
1. Providing,Laying & fixing in trench i/c cutting fitting and jointing & testing etc. complete in all respect the high Density Polythylene P.E. pipe (HDPE-100) for W/S confirming ISO 4427/DIN8074/8075 B.S.3580 & PSI 3051. (P.H.S.I.No.1 P.No.25)
10" Dia 250mm
Qty. | 20 | Rft | atRs. | 1267 | P.Rft. |  |  | Rs. | 25340
12" Dia 315mm
Qty. | 18 | Rft | atRs. | 1998 | P.Rft. |  |  | Rs. | 35964
2. C.I band with flanged ends with holes i/c tuning and facing of flanges for all sizes. (SMI No. 8 P-11)
Qty. | 5.53 | cwt. | atRs. | 6096 | P.cwt. |  |  | Rs. | 33711
2. C.I Tapper flat bottom or centaral tappered flanged ends with holes i/c turning & facing of flanges for all sizes. (SMI No.9 P-11)
Qty. | 1.33 | cwt. | atRs. | 6096 | P.cwt. |  |  | Rs. | 8108
2. C.I Tee with flanged ends with holes i/c tuning and facing of flanges for all sizes. (SMI No.9 P-11)
Qty. | 1.16 | cwt. | atRs. | 6096 | P.cwt. |  |  | Rs. | 7071
3. Providing & fixing M.S flange made of M.S plate having a thickness. (PHSI D No. 8 P-8)
a)8" dia
Qty. | 8 | Nos. | atRs. | 812.5 | Each |  |  | Rs. | 6500
a)12" dia
Qty. | 10 | Nos. | atRs. | 2750 | Each |  |  | Rs. | 2750
4) Mnaufacturing & installing M.S pipes 8" dia made out of sheet 3/16" thick
a)8" dia
Qty. | 16 | Rft | atRs. | 1021.8 | Each |  |  | Rs. | 16349
5) Supplying C.I Reflex valve heavy pattern test pressure 21.0kg or CM or 300 Sq inch imported (SRMI No. 6 P-10)
8" Dia
Qty. | 4 | Nos | at Rs. | 7312.5 |  | Each |  | Rs. | 29250
6)C.I Sluice valve heavy pattern (Test pressure 21.0 kg/sq.cm or 300 lbs/sqinch)(Imported) ( Mat.S.I.No.2 P.No.11)
8" Dia
Qty. | 2 | Nos | at Rs. | 17940 |  | Each |  | Rs. | 35880
7. C.I foot valve heavy pattern with one type gate. (Imported) (SMI No.3 P-10)
8" Dia
Qty. | 2 | Nos. | atRs. | 2600 | P.Rft. |  |  | Rs. | 5200
8) Butt fusion joint.
8" Dia
Qty. | 8 | Nos | atRs. | 1800 | P.Rft. |  |  | Rs. | 14400
12" Dia
Qty. | 10 | Nos | atRs. | 2200 | P.Rft. |  |  | Rs. | 22000
9) Falnge Adapter. (NSI)
8" Dia
Qty. | 8 | Nos. | atRs. | 7425 | P.Rft. |  |  | Rs. | 59400
12" Dia
Qty. | 10 | Nos. | atRs. | 12150 | P.Rft. |  |  | Rs. | 121500
6. Jointing to C.I /M.S specials flanged and inside a trench i/c supplying rubber packing of the required thickness nuts bolts washers etc and other tools required for jointing and testing the joints to the specified pressure etc complete. (PHSI No.1 P-35)
8" dia
Qty. | 10 | Nos | atRs. | 940 | P.Rft. |  |  | Rs. | 9400
12" dia
Qty. | 14 | Nos | atRs. | 2239 | P.Rft. |  |  | Rs. | 31346
[5 empty] | Total Part-A Rs. |  |  |  | 464169
ABSTRACT OF COST
Part-I |  | Pumping Machinary |  |  |  |  | Rs. | 2788000
Part-II |  | Suction & Delivery |  |  |  |  | Rs. | 464169
[7 empty] | Total Rs. | 3252169
Sub-Work No.5 |  |  | Oxidation Ponds
1) Full hire charges of the pumping set per day inclusive wage of driver and assistant fuel or electric energy plat forms required for placing pumps etc. at lower depth with suction and delivery pipes for pumping out water found at various depths from trench i/c cost of errection and dismantalling after completion of the job i)Hire charges of pumping set of upto 10 HP pumping out water from 15 ft deep trench. ( P.H.S.I.No.23 P.No. 76)
Qty. | 20 | Days | at Rs. | 1500 | P.Day. |  |  | Rs. | 30000
2) Earth work excavation in ashes, sand, soft soil or silt clearance undressed lead up to 50ft
Qty. | 319375 | Cft | at Rs. | 1663.75 | P%0cft. |  |  | Rs. | 531360
3)Extra for every 50' or part there of (a)For earth work soft ,Ordinary hard and very hard .(C.S.I.No.8 P.No. 2)
Qty. | 319375 | Cft | at Rs. | 5039 | P%0cft. |  |  | Rs. | 1609331
4)Excavation for tanks and reservoirs in wet soil i/c trimming and dressing sides to true alignment design section/ profiles and shape levelling of bed of tank to correct level and grade i.c laying of earth in 6" layers for construction of banks and dressing, disposal of surplus excavated earth with in one chain as directed by Engineer incharge i/c providing fence guard light flags where ever required lift upto 5 feet (1.52 M) and lead upto one chain (30.50 M).( P.H.S.I.No.14 P.No. 52)
Qty. | 263257 | cft. | at Rs. | 4800 | P.%0cft. |  |  | Rs. | 1263635
5)Earth work compaction (soft,Ordinary or hard soil)(a)Laying earth in 6" layers levelling and dressing complete.( C.S.I.No.13 P.No.3)
Qty. | 148580 | cft. | at Rs. | 354 | P.%0cft. |  |  | Rs. | 52597
6)Extra for every 50' or part there of (a)For earth work soft ,Ordinary hard and very hard .(C.S.I.No.8 P.No. 2)
Qty. | 114677 | Cft | at Rs. | 806.24 | P.%0cft. |  |  | Rs. | 92457
8)Excavation for pipe line in trenches and pits in soft soil i/c trimming and dressing sides of true alighment and shape levelling of beds of trenches to correct levell and grade cutting joint and holes and disposal of surplus earth within a one chain as directed by Engineer incharge providing fence guard ,lights ,flags and temporary crossing for non vehicular traffic where ever required lift upto 5 ft.(1.52m)and lead upto one chain (30.5m). ( P.H.S.I.No.1 P.No.60)
Qty. | 960 | cft. | at Rs. | 3600 |  | P%0 Cft |  | Rs. | 3456
9) Providing RCC pipes of A.S.T.M. C-76-62, T/C-76-70 class wall B fixing in trench i/c cutting, fitting and jointing with rubber ring i/c testing with water to specified pressure.(PHSI No. 1 Page No. 15)
15" dia pipe
Qty. | 155 | Rft | at Rs. | 515 |  | P. Rft |  | Rs. | 79825
10)Refilling the excaveted stuff in trench 6" layer i/c watering ramming to full compaction etc.complete. ( P.H.S.I.No.24 P.No. 77 )
Qty. | 864 | Cft | at Rs. | 2760 | P.%0 Cft |  |  | Rs. | 2385
11)Excavation In foundation of Building Bridges and and other structures including dag belling dressing refilling around structure with excavated earth watering and ramming lead upto 5 feet (a) In ordinary soil( C.S.I.No.18(b)P.No.4)
Qty. | 795.99 | Cft | at Rs. | 3176.25 |  | P.%0cft. |  | Rs. | 2528
12)Cement concerte brick or stone ballost 1-1/2" to 2" guage (C.S.I.No.4(c)P.No.17) Ratio 1:4:8
132.66 |  | cft. | at Rs. | 9416.28 |  | P.%cft. |  | Rs. | 12492
13)Reinforced cement concrete work including all labour and material except the cost of steel reinforcement and its labour for bending and binding ,witch will be paid separately .This rate also i/c all kinds of forms moulds lifting shuttering curing rendering and finishing the exposed surface (including screening and washing of shingles )(a)R.C. work in roof slab beams columns rafts lintels and other structural member laid in situ or precost laid in position complete in all respests (i)Ratio (1:2:4)90Lbs cement 2cft,sand 4cft shingles1/8" to 1/4" guage( C.S.I.No.6(a)(i)P.No.19)
Qty. | 358.16 | Rs. | atRs. | 337 | P.cft. |  |  | Rs. | 120699
14)Fabrication of mild steel reinforcement for cement concrerte including cutting bending laying in position making joints and fastenings includiug cost of binding wire (also includes removal of rust from bars). (b) using Tor bars. (C.S.I.No.7(ii)(b) P.No.20)
Qty. | 12.79 | Cwt | at Rs. | 5001.7 | P.cwt. |  |  | Rs. | 63978
[5 empty] | Total Part-I Rs. |  |  |  | 3864743
GENERAL ABSTRACT OF COST
Sub-Work No. 1 |  |  | P.E Rising Main |  |  |  |  | Rs. | 15543371
Sub-Work No. 2 |  |  | Pump House |  |  |  |  | Rs. | 281768
Sub-Work No. 3 |  |  | Pumping Machinery |  |  |  |  | Rs. | 3252169
Sub-Work No. 4 |  |  | Oxidation Ponds |  |  |  |  | Rs. | 3864743
[6 empty] | Total |  | Rs. | 22942051