## D ESTIMAE (2) (hidden)
DETAILED WORKING ESTIMATE
Name of work:- |  | UP-GRADATION OF PRIMARY SCHOOL INTO MIDDLE SCHOOL IN DISTRICT THARPARKAR UNDER PSDP 2010-11 PROGRAMME @
S.N: | ITEM OF WORK | [9 empty] | QTY | [8 empty] | RATE | [5 empty] | UNIT |  |  |  |  | AMOUNT
1 | Excavation in foundation of building bridges and other structures including dagbelling dressing refilling around structures with excavated earth watering and ramming lead up to 5ft. In ordinary soil. (S.I.No.18,P.No.4).
A | CLASS ROOM L/WALL | [7 empty] | 3 | X | 85.5 |  | X | 2.5 |  | X | 2.5 | [6 empty] | = | 1603.125 |  |  |  | Cft.
| " " S/WALL | [7 empty] | 5 | X | 14.25 |  | X | 2.5 |  | X | 2.5 | [6 empty] | = | 445.3125 |  |  |  | Cft.
| " VER: S/WALL | [7 empty] | 2 | X | 5.25 |  | X | 2.5 |  | X | 2.5 | [6 empty] | = | 65.625 |  |  |  | Cft.
| OFFICE BLOCK L/WALL | [7 empty] | 1 | X | 21 |  | X | 2.5 |  | X | 2.5 | [6 empty] | = | 131.25 |  |  |  | Cft.
| " " S/WALL | [7 empty] | 3 | X | 12.25 |  | X | 2.5 |  | X | 2.5 | [6 empty] | = | 229.6875 |  |  |  | Cft.
| " A/BATH S/WALL | [7 empty] | 1 | X | 3.25 |  | X | 2.5 |  | X | 2.5 | [6 empty] | = | 20.3125 |  |  |  | Cft.
[18 empty] | Total Qnty: of " A" | [5 empty] | = | 2495 |  |  |  | Cft.
B | GEN: LAV: BLOCK L/WALL | [7 empty] | 3 | X | 12 |  | X | 2.5 |  | X | 2 | [6 empty] | = | 180 |  |  |  | Cft.
| " " S/WALL | [7 empty] | 3 | X | 3.25 |  | X | 2.5 |  | X | 2 | [6 empty] | = | 48.75 |  |  |  | Cft.
| " PASS: S/WALL | [7 empty] | 2 | X | 1.25 |  | X | 2.5 |  | X | 2 | [6 empty] | = | 12.5 |  |  |  | Cft.
| COMPOUND WALL | [7 empty] | 1 | X | 500 |  | X | 2 |  | X | 2 | [6 empty] | = | 2000 |  |  |  | Cft.
[18 empty] | Total Qnty: of " B" | [5 empty] | = | 2242 |  |  |  | Cft.
C | SEPTIC TANK | [7 empty] | 2 | X | 8 |  | X | 6 |  | X | 5 | [6 empty] | = | 480 |  |  |  | Cft.
| U.G WATER TANK | [7 empty] | 1 | X | 12 |  | X | 8 |  | X | 5 | [6 empty] | = | 480 |  |  |  | Cft.
| P.FARM F/S WALL | [7 empty] | 1 | X | 92 |  | X | 1 |  | X | 1 | [6 empty] | = | 92 |  |  |  | Cft.
| P.FARM +P.P WALL | [7 empty] | 1 | X | 65 |  | X | 1 |  | X | 1 | [6 empty] | = | 65 |  |  |  | Cft.
| PATH WAY WALL | [7 empty] | 2 | X | 60 |  | X | 1 |  | X | 1 | [6 empty] | = | 120 |  |  |  | Cft.
[18 empty] | Total Qnty: of " C" | [5 empty] | = | 1237 |  |  |  | Cft.
| TOTAL ( A+B+C ) |  |  |  | = | ( | 2495 |  |  | + | 2242 |  |  | + | 1237 |  |  | ) | [5 empty] | = | 5974 |  |  |  | Cft.
[13 empty] | 5974 |  |  | Cft. |  |  |  | @ Rs: |  |  | 1306.8 |  |  |  |  | %0 Cft. |  |  | Rs. |  | 7806.8232
2 | Cement concrete brick or stone ballast 1 ½” to 2” guage ratio 1:5:10(S.I.No.4-c, P.No.17).
| CLASS ROOM L/WALL | [7 empty] | 3 | X | 85.5 |  | X | 2.5 |  | X | 0.75 | [6 empty] | = | 480.9375 |  |  |  | Cft.
| " " S/WALL | [7 empty] | 5 | X | 14.25 |  | X | 2.5 |  | X | 0.75 | [6 empty] | = | 133.5938 |  |  |  | Cft.
| " VER: S/WALL | [7 empty] | 2 | X | 5.25 |  | X | 2.5 |  | X | 0.75 | [6 empty] | = | 19.6875 |  |  |  | Cft.
| OFFICE BLOCK L/WALL | [7 empty] | 1 | X | 21 |  | X | 2.5 |  | X | 0.75 | [6 empty] | = | 39.375 |  |  |  | Cft.
| " " S/WALL | [7 empty] | 3 | X | 12.25 |  | X | 2.5 |  | X | 0.75 | [6 empty] | = | 68.9062 |  |  |  | Cft.
| " A/BATH S/WALL | [7 empty] | 1 | X | 3.25 |  | X | 2.5 |  | X | 0.75 | [6 empty] | = | 6.0938 |  |  |  | Cft.
| GEN: LAV: BLOCK L/WALL | [7 empty] | 3 | X | 12 |  | X | 2.5 |  | X | 0.5 | [6 empty] | = | 45 |  |  |  | Cft.
| " " S/WALL | [7 empty] | 3 | X | 3.25 |  | X | 2.5 |  | X | 0.5 | [6 empty] | = | 12.1875 |  |  |  | Cft.
| " PASS: S/WALL | [7 empty] | 2 | X | 1.25 |  | X | 2.5 |  | X | 0.5 | [6 empty] | = | 3.125 |  |  |  | Cft.
| COMPOUND WALL | [7 empty] | 1 | X | 500 |  | X | 2 |  | X | 0.5 | [6 empty] | = | 500 |  |  |  | Cft.
| SEPTIC TANK | [7 empty] | 2 | X | 8 |  | X | 6 |  | X | 0.5 | [6 empty] | = | 48 |  |  |  | Cft.
| U.G WATER TANK | [7 empty] | 1 | X | 12 |  | X | 8 |  | X | 0.5 | [6 empty] | = | 48 |  |  |  | Cft.
| P.FARM F/S WALL | [7 empty] | 1 | X | 92 |  | X | 1 |  | X | 0.33 | [6 empty] | = | 30.36 |  |  |  | Cft.
| P.FARM +P.P WALL | [7 empty] | 1 | X | 65 |  | X | 1 |  | X | 0.33 | [6 empty] | = | 21.45 |  |  |  | Cft.
| PATH WAY WALL | [7 empty] | 2 | X | 60 |  | X | 1 |  | X | 0.33 | [6 empty] | = | 39.6 |  |  |  | Cft.
| CLASS ROOM U/FLOOR | [7 empty] | 4 | X | 19.62 |  | X | 15.62 |  | X | 0.42 | [6 empty] | = | 514.8602 |  |  |  | Cft.
| " " VER: " | [7 empty] | 1 | X | 81.87 |  | X | 6.62 |  | X | 0.42 | [6 empty] | = | 227.6313 |  |  |  | Cft.
| OFFICE " | [7 empty] | 1 | X | 11.62 |  | X | 13.62 |  | X | 0.42 | [6 empty] | = | 66.471 |  |  |  | Cft.
| " A/BATH " | [7 empty] | 1 | X | 4.62 |  | X | 5.62 |  | X | 0.42 | [6 empty] | = | 10.905 |  |  |  | Cft.
| " STORE " | [7 empty] | 1 | X | 4.62 |  | X | 6.87 |  | X | 0.42 | [6 empty] | = | 13.3305 |  |  |  | Cft.
| GEN: LAV: U/FLOOR | [7 empty] | 2 | X | 3.62 |  | X | 4.62 |  | X | 0.42 | [6 empty] | = | 14.0485 |  |  |  | Cft.
| " PASS: " | [7 empty] | 1 | X | 8.37 |  | X | 2.62 |  | X | 0.42 | [6 empty] | = | 9.2103 |  |  |  | Cft.
| PLATE FARM U/FLOOR | [7 empty] | 1 | X | 67.75 |  | X | 34.62 |  | X | 0.42 | [6 empty] | = | 985.1121 |  |  |  | Cft.
| C/R B/S P.P " | [7 empty] | 1 | X | 90 |  | X | 4 |  | X | 0.42 | [6 empty] | = | 151.2 |  |  |  | Cft.
| C/R + VER: SIDE P.P " | [7 empty] | 1 | X | 25.62 |  | X | 3.62 |  | X | 0.42 | [6 empty] | = | 38.9526 |  |  |  | Cft.
| C/R + OFFICE B/S P.P " | [7 empty] | 1 | X | 40.37 |  | X | 4 |  | X | 0.42 | [6 empty] | = | 67.8216 |  |  |  | Cft.
| OFFICE SIDE P.P " | [7 empty] | 1 | X | 19.62 |  | X | 19.62 |  | X | 0.42 | [6 empty] | = | 161.6766 |  |  |  | Cft.
| PATH WAY " | [7 empty] | 1 | X | 60 |  | X | 14 |  | X | 0.5 | [6 empty] | = | 420 |  |  |  | Cft.
[19 empty] | Total |  |  |  |  | = | 4177 |  |  |  | Cft.
[13 empty] | 4177 |  |  | Cft. |  |  |  | @ Rs: |  |  | 3213.95 |  |  |  |  | % Cft. |  |  | Rs. |  | 134246.6915
3 | Pacca brick work in foundation and plinth in cement sand morter 1:6 Ratio.(S.I.No:4-e-P-24)
1ST STEP:-
| CLASS ROOM L/WALL | [7 empty] | 3 | X | 84.87 |  | X | 1.87 |  | X | 0.75 | [6 empty] | = | 357.0905 |  |  |  | Cft.
| " " S/WALL | [7 empty] | 5 | X | 14.88 |  | X | 1.87 |  | X | 0.75 | [6 empty] | = | 104.346 |  |  |  | Cft.
| " VER: S/WALL | [7 empty] | 2 | X | 5.88 |  | X | 1.87 |  | X | 0.75 | [6 empty] | = | 16.4934 |  |  |  | Cft.
| OFFICE BLOCK L/WALL | [7 empty] | 1 | X | 20.37 |  | X | 1.87 |  | X | 0.75 | [6 empty] | = | 28.5689 |  |  |  | Cft.
| " " S/WALL | [7 empty] | 3 | X | 12.88 |  | X | 1.87 |  | X | 0.75 | [6 empty] | = | 54.1926 |  |  |  | Cft.
| " A/BATH S/WALL | [7 empty] | 1 | X | 3.88 |  | X | 1.87 |  | X | 0.75 | [6 empty] | = | 5.4417 |  |  |  | Cft.
| GEN: LAV: BLOCK L/WALL | [7 empty] | 3 | X | 11.37 |  | X | 1.87 |  | X | 0.5 | [6 empty] | = | 31.8928 |  |  |  | Cft.
| " " S/WALL | [7 empty] | 3 | X | 3.88 |  | X | 1.87 |  | X | 0.5 | [6 empty] | = | 10.8834 |  |  |  | Cft.
| " PASS: S/WALL | [7 empty] | 2 | X | 1.88 |  | X | 1.87 |  | X | 0.5 | [6 empty] | = | 3.5156 |  |  |  | Cft.
| COMPOUND WALL | [7 empty] | 1 | X | 500 |  | X | 1.5 |  | X | 0.5 | [6 empty] | = | 375 |  |  |  | Cft.
| SEPT: TANK L/W | [7 empty] | 2 | X | 7.5 |  | X | 0.75 |  | X | 6 | [6 empty] | = | 67.5 |  |  |  | Cft.
| SEPT: TANK S/W | [7 empty] | 2 | X | 4 |  | X | 0.75 |  | X | 6 | [6 empty] | = | 36 |  |  |  | Cft.
| U.G TANK L/W | [7 empty] | 2 | X | 11.5 |  | X | 0.75 |  | X | 6 | [6 empty] | = | 103.5 |  |  |  | Cft.
| U.G TANK S/W | [7 empty] | 2 | X | 6 |  | X | 0.75 |  | X | 6 | [6 empty] | = | 54 |  |  |  | Cft.
| P.FARM F/S WALL | [7 empty] | 1 | X | 92 |  | X | 0.75 |  | X | 2.5 | [6 empty] | = | 172.5 |  |  |  | Cft.
| P.FARM +P.P WALL | [7 empty] | 1 | X | 64.25 |  | X | 0.75 |  | X | 2.5 | [6 empty] | = | 120.4688 |  |  |  | Cft.
| PATH WAY WALL | [7 empty] | 2 | X | 60 |  | X | 0.75 |  | X | 2.5 | [6 empty] | = | 225 |  |  |  | Cft.
2ND STEP:-
| CLASS ROOM L/WALL | [7 empty] | 3 | X | 84.5 |  | X | 1.5 |  | X | 0.75 | [6 empty] | = | 285.1875 |  |  |  | Cft.
| " " S/WALL | [7 empty] | 5 | X | 15.25 |  | X | 1.5 |  | X | 0.75 | [6 empty] | = | 85.7812 |  |  |  | Cft.
| " VER: S/WALL | [7 empty] | 2 | X | 6.25 |  | X | 1.5 |  | X | 0.75 | [6 empty] | = | 14.0625 |  |  |  | Cft.
| OFFICE BLOCK L/WALL | [7 empty] | 1 | X | 20 |  | X | 1.5 |  | X | 0.75 | [6 empty] | = | 22.5 |  |  |  | Cft.
| " " S/WALL | [7 empty] | 3 | X | 13.25 |  | X | 1.5 |  | X | 0.75 | [6 empty] | = | 44.7188 |  |  |  | Cft.
| " A/BATH S/WALL | [7 empty] | 1 | X | 4.25 |  | X | 1.5 |  | X | 0.75 | [6 empty] | = | 4.7812 |  |  |  | Cft.
| GEN: LAV: BLOCK L/WALL | [7 empty] | 3 | X | 11 |  | X | 1.5 |  | X | 0.5 | [6 empty] | = | 24.75 |  |  |  | Cft.
| " " S/WALL | [7 empty] | 3 | X | 4.25 |  | X | 1.5 |  | X | 0.5 | [6 empty] | = | 9.5625 |  |  |  | Cft.
| " PASS: S/WALL | [7 empty] | 2 | X | 2.25 |  | X | 1.5 |  | X | 0.5 | [6 empty] | = | 3.375 |  |  |  | Cft.
| COMPOUND WALL | [7 empty] | 1 | X | 500 |  | X | 1.12 |  | X | 0.5 | [6 empty] | = | 280 |  |  |  | Cft.
3RD STEP:-
| CLASS ROOM L/WALL | [7 empty] | 3 | X | 84.12 |  | X | 1.12 |  | X | 1.75 | [6 empty] | = | 494.6256 |  |  |  | Cft.
| " " S/WALL | [7 empty] | 5 | X | 15.63 |  | X | 1.12 |  | X | 1.75 | [6 empty] | = | 153.174 |  |  |  | Cft.
| " VER: S/WALL | [7 empty] | 2 | X | 6.63 |  | X | 1.12 |  | X | 1.75 | [6 empty] | = | 25.9896 |  |  |  | Cft.
| OFFICE BLOCK L/WALL | [7 empty] | 1 | X | 19.62 |  | X | 1.12 |  | X | 1.75 | [6 empty] | = | 38.4552 |  |  |  | Cft.
| " " S/WALL | [7 empty] | 3 | X | 13.63 |  | X | 1.12 |  | X | 1.75 | [6 empty] | = | 80.1444 |  |  |  | Cft.
| " A/BATH S/WALL | [7 empty] | 1 | X | 4.63 |  | X | 1.12 |  | X | 1.75 | [6 empty] | = | 9.0748 |  |  |  | Cft.
| GEN: LAV: BLOCK L/WALL | [7 empty] | 3 | X | 10.62 |  | X | 1.12 |  | X | 1.75 | [6 empty] | = | 62.4456 |  |  |  | Cft.
| " " S/WALL | [7 empty] | 3 | X | 4.63 |  | X | 1.12 |  | X | 1.75 | [6 empty] | = | 27.2244 |  |  |  | Cft.
| " PASS: S/WALL | [7 empty] | 2 | X | 2.63 |  | X | 1.12 |  | X | 1.75 | [6 empty] | = | 10.3096 |  |  |  | Cft.
| COMPOUND WALL | [7 empty] | 1 | X | 500 |  | X | 0.75 |  | X | 1.75 | [6 empty] | = | 656.25 |  |  |  | Cft.
[19 empty] | Total |  |  |  |  | = | 4099 |  |  |  | Cft.
[13 empty] | 4099 |  |  | Cft. |  |  |  | @ Rs: |  |  | 3865.15 |  |  |  |  | % Cft. |  |  | Rs. |  | 158432.4985
4 | R.C.C work i/c all labour and material and material except the cost of steel reinforcement and its labour which will be separately.This rate also i/c all kinds of forms mould lifting shuttering curring rendering and finishing the exposed surface i/c dressing and washing of shingle (a) R.C work in roof slab beams columns rafts lintel and other structure member laid in situ or pre-cost laid in position complete in all respect.(S.I.No:6-a-P-16)
A | PLINTH BEAM:-
| CLASS ROOM L/WALL | [7 empty] | 3 | X | 84.12 |  | X | 1.12 |  | X | 1 | [6 empty] | = | 282.6432 |  |  |  | Cft.
| " " S/WALL | [7 empty] | 5 | X | 15.63 |  | X | 1.12 |  | X | 1 | [6 empty] | = | 87.528 |  |  |  | Cft.
| " VER: S/WALL | [7 empty] | 2 | X | 6.63 |  | X | 1.12 |  | X | 1 | [6 empty] | = | 14.8512 |  |  |  | Cft.
| OFFICE BLOCK L/WALL | [7 empty] | 1 | X | 19.62 |  | X | 1.12 |  | X | 1 | [6 empty] | = | 21.9744 |  |  |  | Cft.
| " " S/WALL | [7 empty] | 3 | X | 13.63 |  | X | 1.12 |  | X | 1 | [6 empty] | = | 45.7968 |  |  |  | Cft.
| " A/BATH S/WALL | [7 empty] | 1 | X | 4.63 |  | X | 1.12 |  | X | 1 | [6 empty] | = | 5.1856 |  |  |  | Cft.
| GEN: LAV: BLOCK L/WALL | [7 empty] | 3 | X | 10.62 |  | X | 1.12 |  | X | 0.75 | [6 empty] | = | 26.7624 |  |  |  | Cft.
| " " S/WALL | [7 empty] | 3 | X | 4.63 |  | X | 1.12 |  | X | 0.75 | [6 empty] | = | 11.6676 |  |  |  | Cft.
| " PASS: S/WALL | [7 empty] | 2 | X | 2.63 |  | X | 1.12 |  | X | 0.75 | [6 empty] | = | 4.4184 |  |  |  | Cft.
| COMPOUND WALL | [7 empty] | 1 | X | 500 |  | X | 0.75 |  | X | 0.75 | [6 empty] | = | 281.25 |  |  |  | Cft.
| M/G PILLER | [7 empty] | 2 | X | 2 |  | X | 2 |  | X | 3 | [6 empty] | = | 24 |  |  |  | Cft.
| " " | [7 empty] | 2 | X | 1.5 |  | X | 1.5 |  | X | 7 | [6 empty] | = | 31.5 |  |  |  | Cft.
[19 empty] | Total Qnty: 'A' |  |  |  |  | = | 838 |  |  |  | Cft
B | LINTEL & B.P BEAM:-
| CLASS ROOM L/WALL | [7 empty] | 2 | X | 83.75 |  | X | 0.75 |  | X | 0.75 | [6 empty] | = | 94.2188 |  |  |  | Cft.
| " " S/WALL | [7 empty] | 5 | X | 16 |  | X | 0.75 |  | X | 0.75 | [6 empty] | = | 45 |  |  |  | Cft.
| " VER: L/WALL | [7 empty] | 1 | X | 64.5 |  | X | 0.75 |  | X | 1.5 | [6 empty] | = | 72.5625 |  |  |  | Cft.
| " VER: S/WALL | [7 empty] | 2 | X | 7 |  | X | 0.75 |  | X | 1.5 | [6 empty] | = | 15.75 |  |  |  | Cft.
| OFFICE BLOCK L/WALL | [7 empty] | 2 | X | 19.25 |  | X | 0.75 |  | X | 0.75 | [6 empty] | = | 21.6562 |  |  |  | Cft.
| " " S/WALL | [7 empty] | 3 | X | 14 |  | X | 0.75 |  | X | 0.75 | [6 empty] | = | 23.625 |  |  |  | Cft.
| " A/BATH S/WALL | [7 empty] | 1 | X | 5 |  | X | 0.75 |  | X | 0.75 | [6 empty] | = | 2.8125 |  |  |  | Cft.
| WINDOW CHAJJA | [6 empty] | 12 |  | X | 5.5 |  | X | 1.5 |  | X | 0.25 | [6 empty] | = | 24.75 |  |  |  | Cft.
| VENT: " | [6 empty] | 2 |  | X | 2.5 |  | X | 1.5 |  | X | 0.25 | [6 empty] | = | 1.875 |  |  |  | Cft.
| CHAJJA LATTAK | [6 empty] | 28 |  | X | 1.5 |  | X | 0.25 |  | X | 0.5 | [6 empty] | = | 5.25 |  |  |  | Cft.
| GIRDER B/PLATE | [6 empty] | 77 |  | X | 2 |  | X | 0.75 |  | X | 0.5 | [6 empty] | = | 57.75 |  |  |  | Cft.
| LAV: LINT: | [6 empty] | 1 |  | X | 10.25 |  | X | 0.75 |  | X | 0.5 | [6 empty] | = | 3.8438 |  |  |  | Cft.
| SEPTIC TANK C/SLAB | [6 empty] | 2 |  | X | 7.5 |  | X | 5.5 |  | X | 0.33 | [6 empty] | = | 27.225 |  |  |  | Cft.
| U.G TANK " | [6 empty] | 1 |  | X | 11.5 |  | X | 7.5 |  | X | 0.42 | [6 empty] | = | 36.225 |  |  |  | Cft.
[19 empty] | Total Qnty: |  |  |  |  | = | 434 |  |  |  | Cft
Deduction:-
| VER: OP: TOPER | [7 empty] | 1 | X | ½ | X | 6 |  | X | 0.75 |  | X | 0.75 |  |  |  |  | = | 1.6875 |  |  |  | Cft.
| " " " | [7 empty] | 10 | X | ½ | X | 5 |  | X | 0.75 |  | X | 0.75 |  |  |  |  | = | 14.0625 |  |  |  | Cft.
[19 empty] | Total Qnty: |  |  |  |  | = | 16 |  |  |  | Cft
| Net Qnty: |  | 434 |  |  | - | 16 | [11 empty] | Total Qnty: "B" |  |  |  |  | = | 418 |  |  |  | Cft.
| TOTAL(A+B) |  |  | 838 |  |  | + | 418 | [15 empty] | = | 1256 |  |  |  | Cft.
[13 empty] | 1256 |  |  | Cft. |  |  |  | @ Rs: |  |  | 114 |  |  |  |  | Per Cft. |  |  | Rs. |  | 143184
5 | Fabrication of mild steel reinforcement for cement concrete including cutting bending, laying in position. Making joints and fastenings including cost of binding wire (also includes removal of rust from bars.(S.I.No.7, P.No.20).
A | Tor Bar:
| Same Qty as Item No. | [5 empty] | 4 |  | X | 4.00/112 |  |  | = | 1256 |  |  | X | 4.00/112 | [5 empty] | = | 44.8571 |  |  |  | Cwt
[13 empty] | 44.84 |  |  | Cwt |  |  | @ Rs: |  |  | 2772.55 |  |  |  |  | P.Cwt |  |  | Rs. |  |  | 124321.142
B | B. MS Bar
| Same Qty as Item No. | [5 empty] | 4 |  | X | 1.00/112 |  |  | = | 1256 |  |  | X | 1.00/112 | [5 empty] | = | 5.6071 |  |  |  | Cwt
[13 empty] | 5.09 |  |  | Cwt |  |  | @ Rs: |  |  | 2651.55 |  |  |  |  | P.Cwt |  |  | Rs. |  |  | 13496.3895
6 | Filling watering remaining earth in floor with new earth surplus earth from foundation lead upto one chain and lift upto 5ft. (S.I.No:21-P-5).
| Same Qty as Item No. | [5 empty] | 1 |  | X | 2/3. |  |  | = | 2495 |  |  | X | 2/3. | [5 empty] | = | 1663.3333 |  |  |  | Cft.
[13 empty] | 1663.3333 |  |  | Cft. |  |  |  | @ Rs: |  |  | 641.3 |  |  |  |  | %0 Cft. |  |  | Rs. |  | 1066.6957
7 | Filling watering and ramming earth under floor with new excavated from outside lead up to one chain and lift up to 5feet. (S.I.No.22, P.No.5).
| CLASS ROOM U/FLOOR | [7 empty] | 4 | X | 19.62 |  | X | 15.62 |  | X | 2.08 | [6 empty] | = | 2549.7838 |  |  |  | Cft.
| " " VER: " | [7 empty] | 1 | X | 81.87 |  | X | 6.62 |  | X | 2.08 | [6 empty] | = | 1127.3172 |  |  |  | Cft.
| OFFICE " | [7 empty] | 1 | X | 11.62 |  | X | 13.62 |  | X | 2.08 | [6 empty] | = | 329.19 |  |  |  | Cft.
| " A/BATH " | [7 empty] | 1 | X | 4.62 |  | X | 5.62 |  | X | 2.08 | [6 empty] | = | 54.006 |  |  |  | Cft.
| " STORE " | [7 empty] | 1 | X | 4.62 |  | X | 6.87 |  | X | 2.08 | [6 empty] | = | 66.018 |  |  |  | Cft.
| GEN: LAV: U/FLOOR | [7 empty] | 2 | X | 3.62 |  | X | 4.62 |  | X | 2.08 | [6 empty] | = | 69.5735 |  |  |  | Cft.
| " PASS: " | [7 empty] | 1 | X | 8.37 |  | X | 2.62 |  | X | 2.08 | [6 empty] | = | 45.6132 |  |  |  | Cft.
| PLATE FARM U/FLOOR | [7 empty] | 1 | X | 67.75 |  | X | 34.62 |  | X | 2.08 | [6 empty] | = | 4878.6504 |  |  |  | Cft.
| C/R B/S P.P " | [7 empty] | 1 | X | 90 |  | X | 4 |  | X | 1.08 | [6 empty] | = | 388.8 |  |  |  | Cft.
| C/R + VER: SIDE P.P " | [7 empty] | 1 | X | 25.62 |  | X | 3.62 |  | X | 1.08 | [6 empty] | = | 100.164 |  |  |  | Cft.
| C/R + OFFICE B/S P.P " | [7 empty] | 1 | X | 40.37 |  | X | 4 |  | X | 1.08 | [6 empty] | = | 174.3984 |  |  |  | Cft.
| OFFICE SIDE P.P " | [7 empty] | 1 | X | 19.62 |  | X | 19.62 |  | X | 1.08 | [6 empty] | = | 415.74 |  |  |  | Cft.
| PATH WAY " | [7 empty] | 1 | X | 60 |  | X | 14 |  | X | 1 | [6 empty] | = | 840 |  |  |  | Cft.
[19 empty] | Total |  |  |  |  | = | 11039 |  |  |  | Cft.
Deduction:-
| Same Qty as Item No. | [5 empty] | 6 | [16 empty] | = | 1663.3333 |  |  |  | Cft.
| Net Qnty: |  | 11039 |  |  | - | 1663 | [11 empty] | Total Qnty: |  |  |  |  | = | 9376 |  |  |  | Cft.
[13 empty] | 9376 |  |  | Cft. |  |  |  | @ Rs: |  |  | 1488.3 |  |  |  |  | %0 Cft. |  |  | Rs. |  | 13954.3008
8 | Pacca brick work in ground floor in cement sand mortar(1:6) Ratio. (S.I.No.5-i-e, P.No.25)
| CLASS ROOM L/WALL | [7 empty] | 3 | X | 83.75 |  | X | 0.75 |  | X | 11 | [6 empty] | = | 2072.8125 |  |  |  | Cft.
| " " S/WALL | [7 empty] | 5 | X | 16 |  | X | 0.75 |  | X | 11 | [6 empty] | = | 660 |  |  |  | Cft.
| " VER: S/WALL | [7 empty] | 2 | X | 7 |  | X | 0.75 |  | X | 11 | [6 empty] | = | 115.5 |  |  |  | Cft.
| OFFICE BLOCK L/WALL | [7 empty] | 1 | X | 19.25 |  | X | 0.75 |  | X | 11 | [6 empty] | = | 158.8125 |  |  |  | Cft.
| " " S/WALL | [7 empty] | 3 | X | 14 |  | X | 0.75 |  | X | 11 | [6 empty] | = | 346.5 |  |  |  | Cft.
| " A/BATH S/WALL | [7 empty] | 1 | X | 5 |  | X | 0.75 |  | X | 11 | [6 empty] | = | 41.25 |  |  |  | Cft.
| O/ROOF P.PET WALL | [7 empty] | 1 | X | 83.75 |  | X | 0.75 |  | X | 1 | [6 empty] | = | 62.8125 |  |  |  | Cft.
| " " | [7 empty] | 1 | X | 65.25 |  | X | 0.75 |  | X | 1 | [6 empty] | = | 48.9375 |  |  |  | Cft.
| " " | [7 empty] | 1 | X | 19.25 |  | X | 0.75 |  | X | 1 | [6 empty] | = | 14.4375 |  |  |  | Cft.
| " " | [7 empty] | 1 | X | 23.75 |  | X | 0.75 |  | X | 1 | [6 empty] | = | 17.8125 |  |  |  | Cft.
| " " | [7 empty] | 1 | X | 38.5 |  | X | 0.75 |  | X | 1 | [6 empty] | = | 28.875 |  |  |  | Cft.
| GEN: LAV: BLOCK L/WALL | [7 empty] | 3 | X | 10.25 |  | X | 0.75 |  | X | 8 | [6 empty] | = | 184.5 |  |  |  | Cft.
| " " S/WALL | [7 empty] | 3 | X | 5 |  | X | 0.75 |  | X | 8 | [6 empty] | = | 90 |  |  |  | Cft.
| " PASS: S/WALL | [7 empty] | 1 | X | 3 |  | X | 0.75 |  | X | 8 | [6 empty] | = | 18 |  |  |  | Cft.
[19 empty] | Total Qnty: |  |  |  |  | = | 3860 |  |  |  | Cft
Deduction:-
| DOOR | [7 empty] | 5 | X | 4 |  | X | 0.75 |  | X | 7 | [6 empty] | = | 105 |  |  |  | Cft.
| " D1 | [7 empty] | 4 | X | 2.5 |  | X | 0.75 |  | X | 7 | [6 empty] | = | 52.5 |  |  |  | Cft.
| WINDOW | [7 empty] | 16 | X | 4.5 |  | X | 0.75 |  | X | 4 | [6 empty] | = | 216 |  |  |  | Cft.
| VENTILATER | [7 empty] | 4 | X | 2 |  | X | 0.75 |  | X | 1.5 | [6 empty] | = | 9 |  |  |  | Cft.
| M.ENT: OP: | [7 empty] | 1 | X | 6 |  | X | 0.75 |  | X | 7 | [6 empty] | = | 31.5 |  |  |  | Cft.
| VER: OP: | [7 empty] | 10 | X | 5 |  | X | 0.75 |  | X | 4 | [6 empty] | = | 150 |  |  |  | Cft.
LINTEL & B.P BEAM:-
| CLASS ROOM L/WALL | [7 empty] | 2 | X | 83.75 |  | X | 0.75 |  | X | 0.75 | [6 empty] | = | 94.2188 |  |  |  | Cft.
| " " S/WALL | [7 empty] | 5 | X | 16 |  | X | 0.75 |  | X | 0.75 | [6 empty] | = | 45 |  |  |  | Cft.
| " VER: L/WALL | [7 empty] | 1 | X | 64.5 |  | X | 0.75 |  | X | 1.5 | [6 empty] | = | 72.5625 |  |  |  | Cft.
| " VER: S/WALL | [7 empty] | 2 | X | 7 |  | X | 0.75 |  | X | 1.5 | [6 empty] | = | 15.75 |  |  |  | Cft.
| OFFICE BLOCK L/WALL | [7 empty] | 2 | X | 19.25 |  | X | 0.75 |  | X | 0.75 | [6 empty] | = | 21.6562 |  |  |  | Cft.
| " " S/WALL | [7 empty] | 3 | X | 14 |  | X | 0.75 |  | X | 0.75 | [6 empty] | = | 23.625 |  |  |  | Cft.
| " A/BATH S/WALL | [7 empty] | 1 | X | 5 |  | X | 0.75 |  | X | 0.75 | [6 empty] | = | 2.8125 |  |  |  | Cft.
| GIRDER B/PLATE | [6 empty] | 77 |  | X | 2 |  | X | 0.75 |  | X | 0.5 | [6 empty] | = | 57.75 |  |  |  | Cft.
| LAV: LINT: | [6 empty] | 1 |  | X | 10.25 |  | X | 0.75 |  | X | 0.5 | [6 empty] | = | 3.8438 |  |  |  | Cft.
[19 empty] | Total Qnty: |  |  |  |  | = | 901 |  |  |  | Cft
| Net Qnty: |  | 3860 |  |  | - | 901 | [11 empty] | Total Qnty: |  |  |  |  | = | 2959 |  |  |  | Cft.
[13 empty] | 2959 |  |  | Cft. |  |  |  | @ Rs: |  |  | 4246.3 |  |  |  |  | % Cft. |  |  | Rs. |  | 125648.017
9 | Pacca brick work other than building including stricking of joints up to 20feet height in cement mortar (1:6)Ratio. (S.I.No.7-i-e, P.No.26).
| COMPOUND WALL | [7 empty] | 1 | X | 500 |  | X | 0.37 |  | X | 4.75 | [6 empty] | = | 878.75 |  |  |  | Cft.
| " " PILLER | [6 empty] | 100 |  | X | 0.75 |  | X | 0.37 |  | X | 4.75 | [6 empty] | = | 131.8125 |  |  |  | Cft.
| " COOPING | [7 empty] | 1 | X | 500 |  | X | 0.75 |  | X | 0.25 | [6 empty] | = | 93.75 |  |  |  | Cft.
[19 empty] | Total Qnty: |  |  |  |  | = | 1105 |  |  |  | Cft
[13 empty] | 1105 |  |  | Cft. |  |  |  | @ Rs: |  |  | 4089 |  |  |  |  | % Cft. |  |  | Rs. |  | 45183.45
10 | Supplying the following material at site or work.(S.I.No.140, Ch.No.6).
A. | Girder:-
| CLASS ROOM | [7 empty] | 4 | X | 4 | X | 17.5 |  | X | 11 | [7 empty] | = | 3080 |  |  |  | Lbs.
| VER: GIRDER | [7 empty] | 1 | X | 26 | X | 8.5 |  | X | 8 | [7 empty] | = | 1768 |  |  |  | Lbs.
| H.M OFFICE " | [7 empty] | 1 | X | 3 | X | 13.5 |  | X | 11 | [7 empty] | = | 445.5 |  |  |  | Lbs.
| STORE & A/BATH | [7 empty] | 1 | X | 2 | X | 6.5 |  | X | 8 | [7 empty] | = | 104 |  |  |  | Lbs.
[19 empty] | Total |  |  |  |  | = | 5397.5 |  |  |  | Lbs.
[15 empty] | Qty. |  | 5397.5 |  |  | / | 112 |  |  | = | 48.192 |  |  |  | Cwt
[13 empty] | 48.19 |  |  | Cwt |  |  | @ Rs: |  |  | 2400 |  |  |  |  | P.Cwt |  |  | Rs. |  |  | 115656
B. | T. Iron:-
| CLASS ROOM & VER: | [7 empty] | 4 | X | 21 | X | 21 |  | X | 2.25 | [7 empty] | = | 3969 |  |  |  | Lbs.
| H.M OFFICE " | [7 empty] | 1 | X | 11 | X | 15 |  | X | 2.25 | [7 empty] | = | 371.25 |  |  |  | Lbs.
| STORE & A/BATH | [7 empty] | 1 | X | 4 | X | 15 |  | X | 2.25 | [7 empty] | = | 135 |  |  |  | Lbs.
| GEN: LAV: | [7 empty] | 1 | X | 4 | X | 10 |  | X | 2.25 | [7 empty] | = | 90 |  |  |  | Lbs.
[19 empty] | Total |  |  |  |  | = | 4565.25 |  |  |  | Lbs.
[15 empty] | Qty. |  | 4565.25 |  |  | / | 112 |  |  | = | 40.7612 |  |  |  | Cwt
[13 empty] | 40.76 |  |  | Cwt |  |  | @ Rs: |  |  | 2300 |  |  |  |  | P.Cwt |  |  | Rs. |  |  | 93748
11 | Errection of rolled steel beams or old rails in roof etc. erection and fixing in position. (S.I.No.6, Ch.No.17).
| Same Qty: as Item No: |  |  |  |  | 10 | A. | [16 empty] | = | 48.19 |  |  |  | Cwt
| Same Qty: as Item No: |  |  |  |  | 10 | B. | [16 empty] | = | 40.76 |  |  |  | Cwt
[19 empty] | Total |  |  |  |  | = | 88.95 |  |  |  | Cwt
[13 empty] | 88.95 |  |  | Cwt |  |  | @ Rs: |  |  | 76.71 |  |  |  |  | P.Cwt |  |  | Rs. |  |  | 6823.3545
12 | 1st Class tile roofing consisting of 4" earth and 1" mud plaster with gobri leaping over 1/2" thick cement plaster 1:6 with 34lbs. of hot bitumen coating sand blinded providing over 2, layers of tiles 12"x6"x1 1/4" laid in 1:6 cement mortar with 1/2" thick sand witched layer 1:6 cement pointing under side of tiles complete including curing etc. (S.I.No.1, P.No.38).
| C/R & VER: ROOF | [7 empty] | 1 | X | 83 |  | X | 24.5 | [9 empty] | = | 2033.5 |  |  |  | Sft.
| C/R & VER: ROOF | [7 empty] | 1 | X | 18.5 |  | X | 14.75 | [9 empty] | = | 272.875 |  |  |  | Sft.
| GEN: LAV: ROOF | [7 empty] | 1 | X | 9.5 |  | X | 5.75 | [9 empty] | = | 54.625 |  |  |  | Sft.
[19 empty] | Total Qnty: |  |  |  |  | = | 2362 |  |  |  | Sft.
[13 empty] | 2362 |  |  | Sft. |  |  | @ Rs: |  |  | 4047.5 |  |  |  |  | %Sft. |  |  | Rs. |  |  | 95601.95
13 | Providing and fixing G-Iron frames chow kats of size 7"x2" or 4 1/2"x3" for door using 20" gauge G-I sheet i/c welded hinges and fixing at site with necessary hold fasts filling with cement sand slurry of ratio 1:6 and repining the jumps the cords also including all carriage tools and plants used in matching and fixing. (S.I.No.29, Ch.7). Door Frame..
| DOOR | [7 empty] | 5 | X | 17.67 | [12 empty] | = | 88.35 |  |  |  | Rft.
| " D1 | [7 empty] | 4 | X | 16.17 | [12 empty] | = | 64.68 |  |  |  | Rft.
[19 empty] | Total Qnty: |  |  |  |  | = | 153 |  |  |  | Rft.
[13 empty] | 153 |  |  | Rft. |  |  | @ Rs: |  |  | 113.37 |  |  |  |  | P.Rft. |  |  | Rs. |  |  | 17345.61
14 | Providing and fixing heavy size 7"x2" or 4 1/2"x3" for windows using 20" gauge 20" G-I Sheet i/c welded hinges and fixing at stie with necessary hold fasts filling with cement sand slurry of ratio 1:6 and repining jambs. The cost also at all carriage tools and plants used in making and fixing. (S.I.No.28, Ch.17). Window Frame.
| WINDOW | [7 empty] | 16 | X | 23.67 | [12 empty] | = | 378.72 |  |  |  | Rft.
| VENTILATER | [7 empty] | 4 | X | 6.33 | [12 empty] | = | 25.32 |  |  |  | Rft.
[19 empty] | Total Qnty: |  |  |  |  | = | 404 |  |  |  | Rft.
[13 empty] | 404 |  |  | Rft. |  |  | @ Rs: |  |  | 122.17 |  |  |  |  | P.Rft. |  |  | Rs. |  |  | 49356.68
15 | Supplying and fixing in position iron steel grill of 3/4" x 1/4" size flat iron of approved design including painting 3 coats etc. complete (weight not to be less then 3.7 lbs/ sq. foot of finished grill. (S.I.No.26, P.No.97).
| WINDOW | [7 empty] | 16 | X | 3 | X | 1.29 |  | X | 3.68 | [7 empty] | = | 227.8656 |  |  |  | Sft.
[19 empty] | Total Qnty: |  |  |  |  | = | 228 |  |  |  | Sft.
[13 empty] | 228 |  |  | Sft |  |  | @ Rs: |  |  | 115.47 |  |  |  |  | P.Sft |  |  | Rs. |  |  | 26327.16
16 | Cement plaster ½” thick upto 20ft height ratio 1:6.(S.I.No.13-b, P.No.58).
A | CLASS ROOM I/S | [5 empty] | 4 | X | 2 | X ( | 20 |  | + | 16 |  | ) X | 11 | [6 empty] | = | 3168 |  |  |  | Sft.
| VER: I/S | [5 empty] | 1 | X | 2 | X ( | 82.25 |  | + | 7 |  | ) X | 11 | [6 empty] | = | 1963.5 |  |  |  | Sft.
| H.M OFFICE I/S | [5 empty] | 1 | X | 2 | X ( | 12 |  | + | 14 |  | ) X | 11 | [6 empty] | = | 572 |  |  |  | Sft.
| " A/BATH I/S | [5 empty] | 1 | X | 2 | X ( | 5 |  | + | 6 |  | ) X | 6 | [6 empty] | = | 132 |  |  |  | Sft.
| " STORE I/S | [5 empty] | 1 | X | 2 | X ( | 5 |  | + | 7.25 |  | ) X | 6 | [6 empty] | = | 147 |  |  |  | Sft.
| C/R B/S O/S | [5 empty] | 1 | X | 1 | X | 83.75 |  | X | 12 | [9 empty] | = | 1005 |  |  |  | Sft.
| C/R+VER:+ OF: B/S O/S | [5 empty] | 1 | X | 1 | X | 40 |  | X | 12 | [9 empty] | = | 480 |  |  |  | Sft.
| C/R+VER: SIDE O/S | [5 empty] | 1 | X | 1 | X | 25.25 |  | X | 12 | [9 empty] | = | 303 |  |  |  | Sft.
| VERANDHA F/S O/S | [5 empty] | 1 | X | 1 | X | 64.5 |  | X | 12 | [9 empty] | = | 774 |  |  |  | Sft.
| OFFICE F/S O/S | [5 empty] | 1 | X | 1 | X | 14.75 |  | X | 12 | [9 empty] | = | 177 |  |  |  | Sft.
| OFFICE+A/BATH SIDE O/S | [5 empty] | 1 | X | 1 | X | 19.25 |  | X | 12 | [9 empty] | = | 231 |  |  |  | Sft.
| GEN: LAV: I/S | [5 empty] | 2 | X | 2 | X ( | 4 |  | + | 5 |  | ) X | 3 | [6 empty] | = | 108 |  |  |  | Sft.
| PASS: I/S L/W | [5 empty] | 1 | X | 2 | X | 9.5 |  | X | 3 | [9 empty] | = | 57 |  |  |  | Sft.
| " " S/W | [5 empty] | 1 | X | 1 | X | 3 |  | X | 3 | [9 empty] | = | 9 |  |  |  | Sft.
| GEN: LAV:+PAS: O/S | [5 empty] | 1 | X | 2 | X ( | 10.25 |  | + | 10.25 |  | ) X | 8 | [6 empty] | = | 328 |  |  |  | Sft.
[19 empty] | Total Qnty: |  |  |  |  | = | 9455 |  |  |  | Sft.
Deduction:-
| DOOR | [7 empty] | 5 | X | 4 |  | X | 7 | [9 empty] | = | 140 |  |  |  | Sft.
| " D1 | [7 empty] | 4 | X | 2.5 |  | X | 2 | [9 empty] | = | 20 |  |  |  | Sft.
| WINDOW | [7 empty] | 16 | X | 4.5 |  | X | 4 | [9 empty] | = | 288 |  |  |  | Sft.
| VENTILATER | [7 empty] | 4 | X | 2 |  | X | 1.5 | [9 empty] | = | 12 |  |  |  | Sft.
| M.ENT: OPENING | [7 empty] | 1 | X | 6 |  | X | 7 | [9 empty] | = | 42 |  |  |  | Sft.
| " OP: TOPER | [7 empty] | 1 | X | ½ | X | 6 |  | X | 0.75 | [7 empty] | = | 2.25 |  |  |  | Sft.
| VER: OPENING | [7 empty] | 10 | X | 5 |  | X | 4 | [9 empty] | = | 200 |  |  |  | Sft.
| " OP: TOPER | [7 empty] | 10 | X | ½ | X | 5 |  | X | 0.75 | [7 empty] | = | 18.75 |  |  |  | Sft.
| LAV: PASS: | [7 empty] | 1 | X | 3 |  | X | 8 | [9 empty] | = | 24 |  |  |  | Sft.
[19 empty] | Total |  |  |  |  | = | 747 |  |  |  | Sft.
| Net Qnty: |  | 9455 |  |  | - | 747 | [11 empty] | Total Qnty: 'A' |  |  |  |  | = | 8708 |  |  |  | Sft.
B | O/ROOF P.PIT WALL I/S+TOP | [5 empty] | 1 | X | 1 | X | 241.5 |  | X | 2.25 | [9 empty] | = | 543.375 |  |  |  | Sft.
| M.BLDG: O/S U/PLITH | [5 empty] | 1 | X | 1 | X | 250.5 |  | X | 2.5 | [9 empty] | = | 626.25 |  |  |  | Sft.
| U.G TANK I/S | [5 empty] | 1 | X | 2 | X ( | 10 |  | + | 6 |  | ) X | 6 | [6 empty] | = | 192 |  |  |  | Sft.
| SEPTIC TANK I/S | [5 empty] | 2 | X | 2 | X ( | 6 |  | + | 4 |  | ) X | 6 | [6 empty] | = | 240 |  |  |  | Sft.
| P.FARM F/S WALL | [5 empty] | 1 | X | 1 | X | 92 |  | X | 1.5 | [9 empty] | = | 138 |  |  |  | Sft.
| P.P WALL | [5 empty] | 1 | X | 1 | X | 65 |  | X | 1.5 | [9 empty] | = | 97.5 |  |  |  | Sft.
| PATH WAY WALL | [5 empty] | 1 | X | 2 | X | 60 |  | X | 1.5 | [9 empty] | = | 180 |  |  |  | Sft.
[19 empty] | Total Qnty:'B' |  |  |  |  | = | 2017 |  |  |  | Sft.
C | C/WALL I/O SIDE I/C U/P | [5 empty] | 1 | X | 2 | X | 500 |  | X | 6.75 | [9 empty] | = | 6750 |  |  |  | Sft.
| " Cooping Top+Side+B | [5 empty] | 1 | X | 500 |  |  | X | 1.62 | [10 empty] | = | 810 |  |  |  | Sft.
| C/W PILLER EDGING I/O |  |  |  |  | 100 |  | X | 4 | X | 0.17 |  | X | 4.75 | [9 empty] | = | 323 |  |  |  | Sft.
[19 empty] | Total Qnty:'C' |  |  |  |  | = | 7883 |  |  |  | Sft.
| TOTAL ( A+B+C ) |  |  |  | = | ( | 8708 |  |  | + | 2017 |  |  | + | 7883 |  |  | ) | [5 empty] | = | 18608 |  |  |  | Sft.
[13 empty] | 18608 |  |  | Sft. |  |  | @ Rs: |  |  | 531.41 |  |  |  |  | %Sft. |  |  | Rs. |  |  | 98884.7728
17 | Providing and laying Halla pattern tiles glazed 8”x8”x1/4” on floor or wall facing in required patern of stile specification jointed in white cement and over abase of 1: 2 grey cement mortor 3/4” thick including washing and filling joints with slurry of white cement and pigment in desired shape with finishing cleaning and cost of wax polish etc complete including tiles to prper profile . ( S.I.No: 62 P.No 54 )
| VER: F/S O/S | [7 empty] | 1 | X | 64.5 |  | X | 12 | [9 empty] | = | 774 |  |  |  | Sft.
| " SIDE O/S | [7 empty] | 1 | X | 9 |  | X | 12 | [9 empty] | = | 108 |  |  |  | Sft.
[19 empty] | Total Qnty: |  |  |  |  | = | 882 |  |  |  | Sft.
Deduction:-
| M.ENT: OPENING | [7 empty] | 1 | X | 6 |  | X | 7 | [9 empty] | = | 42 |  |  |  | Sft.
| " OP: TOPER | [7 empty] | 1 | X | ½ | X | 6 |  | X | 0.75 | [7 empty] | = | 2.25 |  |  |  | Sft.
| VER: OPENING | [7 empty] | 9 | X | 5 |  | X | 4 | [9 empty] | = | 180 |  |  |  | Sft.
| " OP: TOPER | [7 empty] | 9 | X | ½ | X | 5 |  | X | 0.75 | [7 empty] | = | 16.875 |  |  |  | Sft.
[19 empty] | Total |  |  |  |  | = | 241 |  |  |  | Sft.
| Net Qnty: |  | 882 |  |  | - | 241 | [11 empty] | Total Qnty: |  |  |  |  | = | 641 |  |  |  | Sft.
[13 empty] | 882 |  |  | Sft. |  |  | @ Rs: |  |  | 12311.25 |  |  |  |  | %Sft. |  |  | Rs. |  |  | 108585.225
18 | Cement plaster 3/8” thick upto 20ft height ratio 1:4.(S.I.No.11-a, P.No.58).
A | Same Qty as Item No. | [5 empty] | 16 |  | A | [14 empty] | = | 8708 |  |  |  | Sft.
Deduction:-
| Same Qty as Item No. | [5 empty] | 17 | [16 empty] | = | 882 |  |  |  | Sft.
| Net Qnty: |  | 8708 |  |  | - | 882 | [11 empty] | Total Qnty: 'A' |  |  |  |  | = | 7826 |  |  |  | Sft.
B | Same Qty as Item No. | [5 empty] | 16 |  | B | [14 empty] | = | 2017 |  |  |  | Sft.
C | Same Qty as Item No. | [5 empty] | 16 |  | C | [14 empty] | = | 7883 |  |  |  | Sft.
[17 empty] | TOTAL ( A+B+C ) | [6 empty] | = | 17726 |  |  |  | Sft.
[13 empty] | 17726 |  |  | Sft. |  |  | @ Rs: |  |  | 536.14 |  |  |  |  | %Sft. |  |  | Rs. |  |  | 95036.1764
19 | Providing and laying tiles glazed 6”x6”x¼” on floor or wall facing in required colour and pattern of STILE specification jointed in white cement and pigment over a base of 1:2 grey cement mortar ¾” thick including washing and filing of joinst with slaurry of white cement and pigment in desired shape with finishing cleaning and cost of wax polish etc. complete including cutting tiles to proper profile. (S.I.No.60, P.No.53).
A | CLASS ROOM FLOOR | [7 empty] | 4 | X | 20 |  | X | 16 | [9 empty] | = | 1280 |  |  |  | Sft.
| VER: FLOOR | [7 empty] | 1 | X | 82.25 |  | X | 7 | [9 empty] | = | 575.75 |  |  |  | Sft.
| H.M OFFICE FLOOR | [7 empty] | 1 | X | 12 |  | X | 14 | [9 empty] | = | 168 |  |  |  | Sft.
[19 empty] | Total Qnty: A |  |  |  |  | = | 2024 |  |  |  | Sft.
B | CLASS ROOM I/S WALL | [5 empty] | 4 | X | 2 | X ( | 20 |  | + | 16 |  | ) X | 1 | [6 empty] | = | 288 |  |  |  | Sft.
| VER: I/S WALL | [5 empty] | 1 | X | 2 | X ( | 82.25 |  | + | 7 |  | ) X | 1 | [6 empty] | = | 178.5 |  |  |  | Sft.
| H.M OFFICE I/S WALL | [5 empty] | 1 | X | 2 | X ( | 12 |  | + | 14 |  | ) X | 1 | [6 empty] | = | 52 |  |  |  | Sft.
[19 empty] | Total Qnty: B |  |  |  |  | = | 519 |  |  |  | Sft.
| TOTAL ( A + B ) |  |  |  | = |  | 2024 |  |  | + | 519 |  |  | = |  |  |  |  | Total Qnty: |  |  |  |  | = | 2543 |  |  |  | Sft.
[13 empty] | 2543 |  |  | Sft. |  |  | @ Rs: |  |  | 13663.35 |  |  |  |  | %Sft. |  |  | Rs. |  |  | 347458.9905
20 | Cement tiles (8"x8"x3/4") laid flat in 1:2 cement mortar over 3/4" thick cement mortar 1:2. (S.I.No.13, P.no.47).
| PLATE FARM FLOOR | [7 empty] | 1 | X | 67.75 |  | X | 34.62 | [9 empty] | = | 2345.505 |  |  |  | Sft.
| C/R B/S P.P " | [7 empty] | 1 | X | 90 |  | X | 4 | [9 empty] | = | 360 |  |  |  | Sft.
| C/R + VER: SIDE P.P " | [7 empty] | 1 | X | 25.62 |  | X | 3.62 | [9 empty] | = | 92.7444 |  |  |  | Sft.
| C/R + OFFICE B/S P.P " | [7 empty] | 1 | X | 40.37 |  | X | 4 | [9 empty] | = | 161.48 |  |  |  | Sft.
| OFFICE SIDE P.P " | [7 empty] | 1 | X | 19.62 |  | X | 19.62 | [9 empty] | = | 384.9444 |  |  |  | Sft.
| PATH WAY " | [7 empty] | 1 | X | 60 |  | X | 14 | [9 empty] | = | 840 |  |  |  | Sft.
[19 empty] | Total Qnty: |  |  |  |  | = | 4185 |  |  |  | Sft.
[13 empty] | 4185 |  |  | Sft. |  |  | @ Rs: |  |  | 3230.95 |  |  |  |  | %Sft. |  |  | Rs. |  |  | 135215.2575
21 | White glazd tile thick dodo jointed in white cement and laid over 1:2 cement sand morter ¾” thick included finishing.
| H.M A/BATH I/S | [5 empty] | 1 | X | 2 | X ( | 5 |  | + | 6 |  | ) X | 5 | [6 empty] | = | 110 |  |  |  | Sft.
| " STORE I/S | [5 empty] | 1 | X | 2 | X ( | 5 |  | + | 7.25 |  | ) X | 5 | [6 empty] | = | 122.5 |  |  |  | Sft.
| GEN: LAV: I/S | [5 empty] | 2 | X | 2 | X ( | 4 |  | + | 5 |  | ) X | 5 | [6 empty] | = | 180 |  |  |  | Sft.
| PASS: I/S L/W | [5 empty] | 1 | X | 2 | X | 9.5 |  | X | 5 | [9 empty] | = | 95 |  |  |  | Sft.
| " " S/W | [5 empty] | 1 | X | 1 | X | 3 |  | X | 5 | [9 empty] | = | 15 |  |  |  | Sft.
[19 empty] | Total Qnty: |  |  |  |  | = | 523 |  |  |  | Sft.
Deduction:-
| DOOR D1 | [7 empty] | 4 | X | 2.5 |  | X | 5 | [9 empty] | = | 50 |  |  |  | Sft.
| Net Qnty: |  | 523 |  |  | - | 50 | [11 empty] | Total Qnty: |  |  |  |  | = | 473 |  |  |  | Sft.
[13 empty] | 473 |  |  | Sft. |  |  | @ Rs: |  |  | 10700.69 |  |  |  |  | %Sft. |  |  | Rs. |  |  | 50614.2637
22 | Laying floor of approved with glazed tile ¼” : thick in white cement 1:2 over ¾” thick cement morter 1:2 complete.
| H.M A/BATH FLOOR | [7 empty] | 1 | X | 5 |  | X | 6 | [9 empty] | = | 30 |  |  |  | Sft.
| " STORE FLOOR | [7 empty] | 1 | X | 5 |  | X | 7.25 | [9 empty] | = | 36.25 |  |  |  | Sft.
| GEN: LAV: FLOOR | [7 empty] | 2 | X | 4 |  | X | 5 | [9 empty] | = | 40 |  |  |  | Sft.
| " PASS: FLOOR | [7 empty] | 1 | X | 9.5 |  | X | 3 | [9 empty] | = | 28.5 |  |  |  | Sft.
[19 empty] | Total Qnty: |  |  |  |  | = | 135 |  |  |  | Sft.
[13 empty] | 135 |  |  | Sft. |  |  | @ Rs: |  |  | 10416.34 |  |  |  |  | %Sft. |  |  | Rs. |  |  | 14062.059
23 | Providing and laying 1" thick topping cement concrete (1:2:4) including surface finishing and dividing into panels.2"THICK. (S.I.No.16-c, P.No.47).
| U.G TANK | [7 empty] | 1 | X | 8 |  | X | 6 | [9 empty] | = | 48 |  |  |  | Sft.
[13 empty] | 48 |  |  | Sft. |  |  | @ Rs: |  |  | 1396.67 |  |  |  |  | %Sft. |  |  | Rs. |  |  | 670.4016
24 | Making and fixing steel grated doors with 1/16" thick sheeting including angle iron frame 2"x2"x3/8" and 3/4" square bars 4" centre to centre with locking arrangement. (S.I.No.24, P.No.97).
| M.GATE | [7 empty] | 1 | X | 10 |  | X | 6 | [9 empty] | = | 60 |  |  |  | Sft.
| S.GATE | [7 empty] | 1 | X | 4 |  | X | 6 | [9 empty] | = | 24 |  |  |  | Sft.
[19 empty] | Total Qnty: |  |  |  |  | = | 84 |  |  |  | Sft.
[13 empty] | 84 |  |  | Sft. |  |  | @ Rs: |  |  | 385.76 |  |  |  |  | P.Sft. |  |  | Rs. |  |  | 32403.84
25 | 1st Class deodar wood wrought, joinery in doors and windows etc, fixed in position including chow kats hold fasts hinges, iron tower blts. Chocks cleasts, handles and cords with hook, etc. deodar paneled or panalled and glazed or fully glazed. 1 3/4" thick. (S.I.No.7,P.No.65).ONLY SHUTTER
| DOOR | [7 empty] | 5 | X | 1 | X | 3.58 |  | X | 6.75 | [7 empty] | = | 120.825 |  |  |  | Sft.
| " D2 | [7 empty] | 4 | X | 1 | X | 2.17 |  | X | 6.75 | [7 empty] | = | 58.59 |  |  |  | Sft.
| WINDOW | [7 empty] | 16 | X | 3 | X | 1.33 |  | X | 4.62 | [7 empty] | = | 294.9408 |  |  |  | Sft.
| VENTILATER | [7 empty] | 4 | X | 1 | X | 1.67 |  | X | 1.17 | [7 empty] | = | 7.8156 |  |  |  | Sft.
[19 empty] | Total Qnty: |  |  |  |  | = | 483 |  |  |  | Sft.
[13 empty] | 483 |  |  | Sft. |  |  | @ Rs: |  |  | 228.38 |  |  |  |  | P.Sft. |  |  | Rs. |  |  | 110307.54
26 | Making notice board made with cement sand. (S.I.No.18, P.No.59).
| B.BOARD | [7 empty] | 4 | X | 8 |  | X | 4 | [9 empty] | = | 128 |  |  |  | Sft.
[13 empty] | 128 |  |  | Sft. |  |  | @ Rs: |  |  | 28.86 |  |  |  |  | P.Sft. |  |  | Rs. |  |  | 3694.08
27 | Khasi Parnalas in cement and sand mortar (1:2) 12" out side width finished smooth with a floating coat of neat cement. (S.I.No.17, P.No.41).
| M.BLDG: O/S | [7 empty] | 8 | X | 12 | [12 empty] | = | 96 |  |  |  | Rft.
[13 empty] | 96 |  |  | Rft. |  |  | @ Rs: |  |  | 35.38 |  |  |  |  | P.Rft. |  |  | Rs. |  |  | 3396.48
28 | White wash three coats. (S.I.No.26-c, Ch.9).
| CLASS ROOM CEILLING | [7 empty] | 4 | X | 20 |  | X | 16 | [9 empty] | = | 1280 |  |  |  | Sft.
| VER: CEILLING | [7 empty] | 1 | X | 82.25 |  | X | 7 | [9 empty] | = | 575.75 |  |  |  | Sft.
| H.M OFFICE CEILLING | [7 empty] | 1 | X | 12 |  | X | 14 | [9 empty] | = | 168 |  |  |  | Sft.
| H.M A/BATH CEILLING | [7 empty] | 1 | X | 5 |  | X | 6 | [9 empty] | = | 30 |  |  |  | Sft.
| " STORE CEILLING | [7 empty] | 1 | X | 5 |  | X | 7.25 | [9 empty] | = | 36.25 |  |  |  | Sft.
| GEN: LAV: CEILLING | [7 empty] | 1 | X | 14 |  | X | 20 | [9 empty] | = | 280 |  |  |  | Sft.
| WINDOW CHAJJA | [7 empty] | 12 | X | 5 |  | X | 1.5 | [9 empty] | = | 90 |  |  |  | Sft.
[19 empty] | Total Qnty: |  |  |  |  | = | 2460 |  |  |  | Sft.
[13 empty] | 2460 |  |  | Sft. |  |  | @ Rs: |  |  | 115.18 |  |  |  |  | %Sft. |  |  | Rs. |  |  | 2833.428
29 | Colour wash two coats over one coat white wash. (S.I.No.25-b, P.No.59).
| Same Qty as Item No. | [5 empty] | 18 |  | C | [14 empty] | = | 7883 |  |  |  | Sft.
[13 empty] | 7883 |  |  | Sft. |  |  | @ Rs: |  |  | 164.11 |  |  |  |  | %Sft. |  |  | Rs. |  |  | 12936.7913
30 | Primary cost of chalk distempers. (S.I.No.23, P.No.59).
| Same Qty as Item No. | [5 empty] | 18 |  | A | [14 empty] | = | 7826 |  |  |  | Sft.
[13 empty] | 7826 |  |  | Sft. |  |  | @ Rs: |  |  | 58.85 |  |  |  |  | %Sft. |  |  | Rs. |  |  | 4605.601
31 | Distempering Three Coats. (S.I.No.24-c, P.No.60).
| Same Qty as Item No. | [5 empty] | 30 | [16 empty] | = | 7826 |  |  |  | Sft.
[13 empty] | 7826 |  |  | Sft. |  |  | @ Rs: |  |  | 263.51 |  |  |  |  | %Sft. |  |  | Rs. |  |  | 20622.2926
32 | Painting new surface doors and windows. (S.I.No.5-0 , P.No.7 ).
| DOOR | [7 empty] | 5 | X | 2 | X | 4 |  | X | 7 | [7 empty] | = | 280 |  |  |  | Sft.
| DOOR D1 | [7 empty] | 4 | X | 2 | X | 2.5 |  | X | 7 | [7 empty] | = | 140 |  |  |  | Sft.
| WINDOW | [7 empty] | 16 | X | 2 | X | 4.5 |  | X | 4 | [7 empty] | = | 576 |  |  |  | Sft.
| VENTILATER | [7 empty] | 2 | X | 2 | X | 2 |  | X | 1.5 | [7 empty] | = | 12 |  |  |  | Sft.
[19 empty] | Total |  |  |  |  | = | 1008 |  |  |  | Sft.
[13 empty] | 1008 |  |  | Sft. |  |  | @ Rs: |  |  | 978.95 |  |  |  |  | %Sft. |  |  | Rs. |  |  | 9867.816
33 | Painting new surface guards bars. (S.I.No.5(d), Ch.11).
| C/R Girder | [7 empty] | 4 | X | 4 | X | 16 |  | X | 2 | [7 empty] | = | 512 |  |  |  | Sft.
| VER: Girder | [7 empty] | 1 | X | 26 | X | 7 |  | X | 1.5 | [7 empty] | = | 273 |  |  |  | Sft.
| H.M OFFICE Girder | [7 empty] | 1 | X | 3 | X | 12 |  | X | 2 | [7 empty] | = | 72 |  |  |  | Sft.
| " A/BATH Girder | [7 empty] | 1 | X | 1 | X | 5 |  | X | 1.5 | [7 empty] | = | 7.5 |  |  |  | Sft.
| " STORE Girder | [7 empty] | 1 | X | 1 | X | 5 |  | X | 1.5 | [7 empty] | = | 7.5 |  |  |  | Sft.
| C/R T-Iron | [7 empty] | 4 | X | 15 | X | 20 |  | X | 0.17 | [7 empty] | = | 204 |  |  |  | Sft.
| VER: T-Iron | [7 empty] | 1 | X | 6 | X | 82.25 |  | X | 0.17 | [7 empty] | = | 83.895 |  |  |  | Sft.
| H.M OFFICE T-Iron | [7 empty] | 1 | X | 11 | X | 14 |  | X | 0.17 | [7 empty] | = | 26.18 |  |  |  | Sft.
| " A/BATH T-Iron | [7 empty] | 1 | X | 4 | X | 6 |  | X | 0.17 | [7 empty] | = | 4.08 |  |  |  | Sft.
| " STORE T-Iron | [7 empty] | 1 | X | 4 | X | 7.25 |  | X | 0.17 | [7 empty] | = | 4.93 |  |  |  | Sft.
| GEN: LAV: T-Iron | [7 empty] | 2 | X | 4 | X | 4 |  | X | 0.17 | [7 empty] | = | 5.44 |  |  |  | Sft.
| M/GATE | [7 empty] | 1 | X | 2 | X | 10 |  | X | 6 | [7 empty] | = | 120 |  |  |  | Sft.
| S/GATE | [7 empty] | 1 | X | 2 | X | 4 |  | X | 6 | [7 empty] | = | 48 |  |  |  | Sft.
[19 empty] | Total |  |  |  |  | = | 1369 |  |  |  | Sft.
[13 empty] | 1369 |  |  | Sft. |  |  | @ Rs: |  |  | 584.54 |  |  |  |  | %Sft. |  |  | Rs. |  |  | 8002.3526
[26 empty] | Total |  |  |  | Rs. |  | 2231396.1307 |  | 2231396.1307
| SUB ENGINEER | [20 empty] | DEPUTY DISTIRCT OFFICER
| EDUCATION WORKS | [20 empty] | EDUCATION WORKS
| CHACHRO | [20 empty] | CHACHRO

## D ESTIMAE (hidden)
DETAILED WORKING ESTIMATE
Name of work:- |  | UP-GRADATION OF MIDDLE SCHOOL INTO HIGH SCHOOL IN DISTRICT THARPARKAR 2010-11 PROGRAMME AT________________________________________________ TALUKA MITHI.
S.N: | ITEM OF WORK | [8 empty] | QTY | [8 empty] | RATE | [5 empty] | UNIT |  |  |  |  | AMOUNT
1 | Excavation in foundation of building bridges and other structures including dagbelling dressing refilling around structures with excavated earth watering and ramming lead up to 5ft. In ordinary soil. (S.I.No.18,P.No.4).
(A) | C/R L/W | [6 empty] | 3 | X | 20.75 |  | X | 2 |  | X | 2 | [6 empty] | = | 249 |  |  |  | Cft.
| C/R S/W | [6 empty] | 2 | X | 10.75 |  | X | 2 |  | X | 2 | [6 empty] | = | 86 |  |  |  | Cft.
| Ver S/W | [6 empty] | 2 | X | 4.75 |  | X | 2 |  | X | 2 | [6 empty] | = | 38 |  |  |  | Cft.
[18 empty] | Total |  |  |  |  | = | 373 |  |  |  | Cft.
(B) | P.Form F.S + P.Pro | [6 empty] | 2 | X | 25.5 |  | X | 1 |  | X | 1 | [6 empty] | = | 51 |  |  |  | Cft.
| P.Form S/W + P.Pro | [6 empty] | 2 | X | 31.5 |  | X | 1 |  | X | 1 | [6 empty] | = | 63 |  |  |  | Cft.
| Steps | [6 empty] | 1 | X | 8 |  | X | 2 |  | X | 1 | [6 empty] | = | 16 |  |  |  | Cft.
[18 empty] | Total |  |  |  |  | = | 130 |  |  |  | Cft.
[18 empty] | G-Total:-(A+B) |  |  |  |  | = | 503 |  |  |  | Cft.
[12 empty] | 503 |  |  | Cft. |  |  |  | @ Rs: |  |  | 1306.8 |  |  |  |  | %0 Cft. |  |  | Rs. |  | 657.3204
2 | Cement concrete brick or stone ballast 1 ½” to 2” guage ratio 1:5:10(S.I.No.4-c, P.No.17).
| C/R L/W | [6 empty] | 3 | X | 20.75 |  | X | 2 |  | X | 0.5 | [6 empty] | = | 62.25 |  |  |  | Cft.
| C/R S/W | [6 empty] | 2 | X | 10.75 |  | X | 2 |  | X | 0.5 | [6 empty] | = | 21.5 |  |  |  | Cft.
| Ver: S/W | [6 empty] | 2 | X | 4.75 |  | X | 2 |  | X | 0.5 | [6 empty] | = | 9.5 |  |  |  | Cft.
| C/R U.Floor | [6 empty] | 1 | X | 17.62 |  | X | 11.62 |  | X | 0.33 | [6 empty] | = | 67.5657 |  |  |  | Cft.
| Ver: U.Floor | [6 empty] | 1 | X | 17.62 |  | X | 5.62 |  | X | 0.33 | [6 empty] | = | 32.6781 |  |  |  | Cft.
| P.Form U.Floor | [6 empty] | 1 | X | 24 |  | X | 9.25 |  | X | 0.33 | [6 empty] | = | 73.26 |  |  |  | Cft.
| P.Pro B/S | [6 empty] | 1 | X | 24 |  | X | 2.25 |  | X | 0.33 | [6 empty] | = | 17.82 |  |  |  | Cft.
| P.Pro S/W | [6 empty] | 2 | X | 20.25 |  | X | 2.25 |  | X | 0.33 | [6 empty] | = | 30.0712 |  |  |  | Cft.
| Steps | [6 empty] | 1 | X | 8 |  | X | 2 |  | X | 0.33 | [6 empty] | = | 5.28 |  |  |  | Cft.
[18 empty] | Total |  |  |  |  | = | 319.925 |  |  |  | Cft.
[12 empty] | 320 |  |  | Cft. |  |  |  | @ Rs: |  |  | 3213.95 |  |  |  |  | % Cft. |  |  | Rs. |  | 10284.64
3 | Pacca brick work in foundation and plinth in cement sand morter 1:6 Ratio.(S.I.No:4-e-P-24)
1ST STEP:-
| C/R +Ver: L/W | [6 empty] | 3 | X | 20.25 |  | X | 1.5 |  | X | 0.5 | [6 empty] | = | 45.5625 |  |  |  | Cft.
| C/R S/W | [6 empty] | 2 | X | 11.25 |  | X | 1.5 |  | X | 0.5 | [6 empty] | = | 16.875 |  |  |  | Cft.
| Ver: S/W | [6 empty] | 2 | X | 5.25 |  | X | 1.5 |  | X | 0.5 | [6 empty] | = | 7.875 |  |  |  | Cft.
| P.Form + P.Pro B/F | [6 empty] | 2 | X | 25.5 |  | X | 0.75 |  | X | 2.5 | [6 empty] | = | 95.625 |  |  |  | Cft.
| P.Pro + P.Form S/W | [6 empty] | 2 | X | 31.5 |  | X | 0.75 |  | X | 2.5 | [6 empty] | = | 118.125 |  |  |  | Cft.
| Step | [6 empty] | 1 | X | 8 |  | X | 2 |  | X | 1 | [6 empty] | = | 16 |  |  |  | Cft.
| Step | [6 empty] | 1 | X | 8 |  | X | 1 |  | X | 0.5 | [6 empty] | = | 4 |  |  |  | Cft.
2ND STEP:-
| C/R + Ver L/W | [6 empty] | 3 | X | 19.87 |  | X | 1.12 |  | X | 2.5 | [6 empty] | = | 166.908 |  |  |  | Cft.
| C/R S/W | [6 empty] | 2 | X | 11.63 |  | X | 1.12 |  | X | 2.5 | [6 empty] | = | 65.128 |  |  |  | Cft.
| Ver: S/W | [6 empty] | 2 | X | 5.62 |  | X | 1.12 |  | X | 2.5 | [6 empty] | = | 31.472 |  |  |  | Cft.
[18 empty] | Total |  |  |  |  | = | 567.5705 |  |  |  | Cft.
[12 empty] | 568 |  |  | Cft. |  |  |  | @ Rs: |  |  | 3865.15 |  |  |  |  | % Cft. |  |  | Rs. |  | 21954.052
4 | Damp proof course with cement sand shingle concrete 1:2:4 (3" thick)
| C/R +Ver: L/W | [6 empty] | 3 | X | 19.87 |  | X | 1.12 | [9 empty] | = | 66.7632 |  |  |  | Sft
| C/R S/W | [6 empty] | 2 | X | 11.62 |  | X | 1.12 | [9 empty] | = | 26.0288 |  |  |  | Sft
| Ver: S/W | [6 empty] | 2 | X | 5.62 |  | X | 1.12 | [9 empty] | = | 12.5888 |  |  |  | Sft
[18 empty] | Total |  |  |  |  | = | 105.3808 |  |  |  | Sft
[12 empty] | 105 |  |  | Cft. |  |  |  | @ Rs: |  |  | 1834.75 |  |  |  |  | % Cft. |  |  | Rs. |  | 1926.4875
5 | R.C.C work i/c all labour and material and material except the cost of steel reinforcement and its labour which will be separately.This rate also i/c all kinds of forms mould lifting shuttering curring rendering and finishing the exposed surface i/c dressing and washing of shingle (a) R.C work in roof slab beams columns rafts lintel and other structure member laid in situ or pre-cost laid in position complete in all respect.(S.I.No:6-a-P-16)
A | Lintel Beam
| C/R L/W | [6 empty] | 3 | X | 19.5 |  | X | 0.75 |  | X | 0.75 | [6 empty] | = | 33 |  |  |  | Cft.
| C/R S/W | [6 empty] | 2 | X | 12 |  | X | 0.75 |  | X | 0.75 | [6 empty] | = | 14 |  |  |  | Cft.
| Ver: S/W | [6 empty] | 2 | X | 6 |  | X | 0.75 |  | X | 0.75 | [6 empty] | = | 7 |  |  |  | Cft.
[18 empty] | Total:- |  |  |  |  | = | 54
B | Window Chhajja | [6 empty] | 3 | X | 5 |  | X | 1.5 |  | X | 0.25 | [6 empty] | = | 5.625 |  |  |  | Cft.
[18 empty] | Total:- |  |  |  |  | = | 5.625
| Total Qty |  | 54 |  | + | 5.625 | [11 empty] | Total:- |  |  |  |  | = | 60 |  |  |  | Cft.
[12 empty] | 60 |  |  | Cft. |  |  |  | @ Rs: |  |  | 114 |  |  |  |  | Per Cft. |  |  | Rs. |  | 6840
6 | Fabrication of mild steel reinforcement for cement concrete including cutting bending, laying in position. Making joints and fastenings including cost of binding wire (also includes removal of rust from bars.(S.I.No.7, P.No.20).
A | Tor Bar:
| Same Qty as Item No. |  |  |  |  | 5 |  | X | 4.50/112 |  |  | = | 60 |  |  | X | 4.50/112 | [5 empty] | = | 2.4107 |  |  |  | Cwt
[12 empty] | 2.4107 |  |  | Cwt |  |  | @ Rs: |  |  | 2772.55 |  |  |  |  | P.Cwt |  |  | Rs. |  |  | 6683.8259
B | B. MS Bar
| Same Qty as Item No. |  |  |  |  | 5 |  | X | 0.50/112 |  |  | = | 60 |  |  | X | 0.50/112 | [5 empty] | = | 0.26786 |  |  |  | Cwt
[12 empty] | 0.26786 |  |  | Cwt |  |  | @ Rs: |  |  | 2651.55 |  |  |  |  | P.Cwt |  |  | Rs. |  |  | 710.2366
7 | Filling watering remaining earth in floor with new earth surplus earth from foundation lead upto one chain and lift upto 5ft. (S.I.No:21-P-5).
| Same Qty as Item No.1 A |  |  |  |  | 1 |  | X | 2/3. |  |  | = | 373 |  |  | X | 2/3. | [5 empty] | = | 248.6667 |  |  |  | Cft.
[12 empty] | 248.6667 |  |  | Cft. |  |  |  | @ Rs: |  |  | 641.3 |  |  |  |  | %0 Cft. |  |  | Rs. |  | 159.4699
8 | Filling watering and ramming earth under floor with new excavated from outside lead up to one chain and lift up to 5feet. (S.I.No.22, P.No.5).
| C/R U.Floor | [6 empty] | 1 | X | 17.62 |  | X | 11.62 |  | X | 1.42 | [6 empty] | = | 290.737 |  |  |  | Cft.
| Ver: U.Floor | [6 empty] | 1 | X | 17.62 |  | X | 5.62 |  | X | 1.42 | [6 empty] | = | 140.6146 |  |  |  | Cft.
| P.Form F/S | [6 empty] | 1 | X | 24 |  | X | 9.25 |  | X | 1.17 | [6 empty] | = | 259.74 |  |  |  | Cft.
| P.Pro B/S | [6 empty] | 1 | X | 24 |  | X | 2.25 |  | X | 1.17 | [6 empty] | = | 63.18 |  |  |  | Cft.
| P.Pro S/W | [6 empty] | 2 | X | 20.25 |  | X | 2.25 |  | X | 1.17 | [6 empty] | = | 106.6162 |  |  |  | Cft.
[18 empty] | Total |  |  |  |  | = | 860.8879 |  |  |  | Cft.
Deduction:-
| Same Qty as Item No. |  |  |  |  | 7 | [16 empty] | = | 248.6667 |  |  |  | Cft.
| Net Qnty: |  | 860.8879 |  | - | 248.6667 | [11 empty] | Total Qnty: |  |  |  |  | = | 612.2213 |  |  |  | Cft.
[12 empty] | 612 |  |  | Cft. |  |  |  | @ Rs: |  |  | 1488.3 |  |  |  |  | %0 Cft. |  |  | Rs. |  | 910.8396
9 | Pacca brick work in G.floor in Mud Morter
| C/R L/W B/S | [6 empty] | 3 | X | 19.5 |  | X | 0.75 |  | X | 10.5 | [6 empty] | = | 460.6875 |  |  |  | Cft.
| C/R S/W | [6 empty] | 2 | X | 12 |  | X | 0.75 |  | X | 10.5 | [6 empty] | = | 189 |  |  |  | Cft.
| Ver:S/W | [6 empty] | 2 | X | 6 |  | X | 0.75 |  | X | 10.5 | [6 empty] | = | 94.5 |  |  |  | Cft.
| C/R P.Pit L/W | [6 empty] | 2 | X | 19.5 |  | X | 0.75 |  | X | 1.5 | [6 empty] | = | 43.875 |  |  |  | Cft.
| C/R P.Pit S/W | [6 empty] | 2 | X | 18.75 |  | X | 0.75 |  | X | 1.5 | [6 empty] | = | 42.1875 |  |  |  | Cft.
[18 empty] | Total Qnty: |  |  |  |  | = | 830.25 |  |  |  | Cft
Deduction:-
| Same Qty as Item No. (5-A) | [21 empty] | = | 54 |  |  |  | Cft.
| C/R Door | [6 empty] | 1 | X | 4 |  | X | 0.75 |  | X | 7 | [6 empty] | = | 21 |  |  |  | Cft.
| Window | [6 empty] | 4 | X | 4 |  | X | 0.75 |  | X | 4 | [6 empty] | = | 48 |  |  |  | Cft.
| M.Ent | [6 empty] | 1 | X | 6 |  | X | 0.75 |  | X | 7 | [6 empty] | = | 31.5 |  |  |  | Cft.
| Ver: Opp F/S + S/W | [6 empty] | 4 | X | 4 |  | X | 0.75 |  | X | 4 | [6 empty] | = | 48 |  |  |  | Cft.
[18 empty] | Total Qnty: |  |  |  |  | = | 202.5 |  |  |  | Cft
| Net Qnty: |  | 830.25 |  | - | 202.5 | [11 empty] | Total Qnty: |  |  |  |  | = | 627.75 |  |  |  | Cft.
[12 empty] | 628 |  |  | Cft. |  |  |  | @ Rs: |  |  | 4246.3 |  |  |  |  | % Cft. |  |  | Rs. |  | 26666.764
10 | Supplying the following material at site or work.(S.I.No.140, Ch.No.6).
A. | Girder:-
| C/R Girder 4" x 6" | [6 empty] | 1 | X | 4 | X | 13 |  | X | 10 | [7 empty] | = | 520 |  |  |  | Lbs.
| Ver: Joist 4" x 6" | [6 empty] | 1 | X | 4 | X | 7 |  | X | 8 | [7 empty] | = | 224 |  |  |  | Lbs.
[18 empty] | Total |  |  |  |  | = | 744 |  |  |  | Lbs.
[14 empty] | Qty. |  | 744 |  |  | / | 112 |  |  | = | 6.6429 |  |  |  | Cwt
[12 empty] | 6.64 |  |  | Cwt |  |  | @ Rs: |  |  | 3850 |  |  |  |  | P.Cwt |  |  | Rs. |  |  | 25564
B. | T. Iron:-
| C/R Tear | [6 empty] | 1 | X | 11 | X | 19 |  | X | 2.5 | [7 empty] | = | 522.5 |  |  |  | Lbs.
| Ver: Tear | [6 empty] | 1 | X | 6 | X | 19 |  | X | 2.5 | [7 empty] | = | 285 |  |  |  | Lbs.
[18 empty] | Total |  |  |  |  | = | 807.5 |  |  |  | Lbs.
[14 empty] | Qty. |  | 807.5 |  |  | / | 112 |  |  | = | 7.2098 |  |  |  | Cwt
[12 empty] | 7.21 |  |  | Cwt |  |  | @ Rs: |  |  | 3575 |  |  |  |  | P.Cwt |  |  | Rs. |  |  | 25775.75
11 | Errection of rolled steel beams or old rails in roof etc. erection and fixing in position. (S.I.No.6, Ch.No.17).
| Same Qty: as Item No: |  |  |  | 10 | A. | [16 empty] | = | 6.6429 |  |  |  | Cwt
| Same Qty: as Item No: |  |  |  | 10 | B. | [16 empty] | = | 7.21 |  |  |  | Cwt
[18 empty] | Total |  |  |  |  | = | 13.8529 |  |  |  | Cwt
[12 empty] | 13.8529 |  |  | Cwt |  |  | @ Rs: |  |  | 76.71 |  |  |  |  | P.Cwt |  |  | Rs. |  |  | 1062.6527
12 | 1st Class tile roofing consisting of 4" earth and 1" mud plaster with gobri leaping over 1/2" thick cement plaster 1:6 with 34lbs. of hot bitumen coating sand blinded providing over 2, layers of tiles 12"x6"x1 1/4" laid in 1:6 cement mortar with 1/2" thick sand witched layer 1:6 cement pointing under side of tiles complete including curing etc. (S.I.No.1, P.No.38).
| C/R & VER: ROOF | [6 empty] | 1 | X | 18.75 |  | X | 19.5 | [9 empty] | = | 365.625 |  |  |  | Sft.
[18 empty] | Total Qnty: |  |  |  |  | = | 365.625 |  |  |  | Sft.
[12 empty] | 366 |  |  | Sft. |  |  | @ Rs: |  |  | 4047.5 |  |  |  |  | %Sft. |  |  | Rs. |  |  | 14813.85
13
| C/R Door | [6 empty] | 1 | X | 4 | X | 7 | [10 empty] | = | 28 |  |  |  | Sft.
| Window | [6 empty] | 4 | X | 4 | X | 4 | [10 empty] | = | 64 |  |  |  | Sft.
[18 empty] | Total Qnty: |  |  |  |  | = | 92 |  |  |  | Sft.
[12 empty] | 92 |  |  | Sft |  |  | @ Rs: |  |  | 147.61 |  |  |  |  | P.Sft |  |  | Rs. |  |  | 13580.12
14 | Cement plaster ½” thick upto 20ft height ratio 1:6.(S.I.No.13-b, P.No.58).
(A) | C/R i/s |  |  |  |  | 1 | X | 2 | X ( | 18 |  | + | 12 |  | ) X | 10.5 | [6 empty] | = | 630 |  |  |  | Sft.
| Ver: i/s |  |  |  |  | 1 | X | 2 | X ( | 18 |  | + | 6 |  | ) X | 10.5 | [6 empty] | = | 504 |  |  |  | Sft.
| C/R o/o |  |  |  |  | 1 | X | 2 | X ( | 19.5 |  | + | 20.25 |  | ) X | 12 | [6 empty] | = | 954 |  |  |  | Sft.
| C/.R P.Pit Wall |  |  |  |  | 1 | X | 2 | X ( | 18 |  | + | 18.75 |  | ) X | 2 | [6 empty] | = | 147 |  |  |  | Sft.
[18 empty] | Total Qnty: |  |  |  |  | = | 2235 |  |  |  | Sft.
Deduction:-
| C/R Door | [6 empty] | 1 | X | 4 |  | X | 7 | [9 empty] | = | 28 |  |  |  | Sft.
| Window | [6 empty] | 4 | X | 4 |  | X | 4 | [9 empty] | = | 64 |  |  |  | Sft.
| M.Ent | [6 empty] | 1 | X | 6 |  | X | 7 | [9 empty] | = | 42 |  |  |  | Sft.
| Ver: Opp: | [6 empty] | 4 | X | 4 |  | X | 4 | [9 empty] | = | 64 |  |  |  | Sft.
[18 empty] | Total |  |  |  |  | = | 198 |  |  |  | Sft.
| Net Qnty: |  | 2235 |  | - | 198 | [11 empty] | Total Qnty: |  |  |  |  | = | 2037 |  |  |  | Sft.
B | P.Pro + P.Form | [6 empty] | 2 | X | 25.5 |  | X | 2 | [9 empty] | = | 102 |  |  |  | Sft.
| P.Pro S/W | [6 empty] | 2 | X | 33.25 |  | X | 2 | [9 empty] | = | 133 |  |  |  | Sft.
[18 empty] | Total Qnty: |  |  |  |  | = | 235 |  |  |  | Sft.
[18 empty] | Total (A+B) |  |  |  |  | = | 2272 |  |  |  | Sft.
[12 empty] | 2272 |  |  | Sft. |  |  | @ Rs: |  |  | 531.41 |  |  |  |  | %Sft. |  |  | Rs. |  |  | 12073.6352
15 | Cement plaster 3/8” thick upto 20ft height ratio 1:4.(S.I.No.11-a, P.No.58).
| Same Qty as Item No. |  |  |  |  | 14 | [16 empty] | = | 2272 |  |  |  | Sft.
[12 empty] | 2272 |  |  | Sft. |  |  | @ Rs: |  |  | 536.14 |  |  |  |  | %Sft. |  |  | Rs. |  |  | 12181.1008
16 | Providing and laying Halla pattern tiles glazed 8”x8”x1/4” on floor or wall facing in required patern of stile specification jointed in white cement and over abase of 1: 2 grey cement mortor 3/4” thick including washing and filling joints with slurry of white cement and pigment in desired shape with finishing cleaning and cost of wax polish etc complete including tiles to prper profile . ( S.I.No: 62 P.No 54 )
| C/ F/S | [6 empty] | 1 | X | 19.5 |  | X | 2 | [9 empty] | = | 39 |  |  |  | Sft.
| Ver: S/W | [6 empty] | 2 | X | 8 |  | X | 2 | [9 empty] | = | 32 |  |  |  | Sft.
| C/R Piller Patta F/S | [6 empty] | 4 | X | 1 |  | X | 9.5 | [9 empty] | = | 38 |  |  |  | Sft.
| Ver: S/W piller patta | [6 empty] | 4 | X | 1 |  | X | 9.5 | [9 empty] | = | 38 |  |  |  | Sft.
[18 empty] | Total Qnty: |  |  |  |  | = | 147 |  |  |  | Sft.
[12 empty] | 147 |  |  | Sft. |  |  | @ Rs: |  |  | 12311.25 |  |  |  |  | %Sft. |  |  | Rs. |  |  | 18097.5375
17 | Cement tiles (8"x8"x3/4") laid flat in 1:2 cement bortar over 3/4" thick cement mortar 1:2. (S.I.No.13, P.no.47).
| C.R Floor | [6 empty] | 1 | X | 18 |  | X | 12 | [9 empty] | = | 216 |  |  |  | Sft.
| Ver: Floor | [6 empty] | 1 | X | 18 |  | X | 6 | [9 empty] | = | 108 |  |  |  | Sft.
| Door portion | [6 empty] | 1 | X | 4 |  | X | 0.75 | [9 empty] | = | 3 |  |  |  | Sft.
| M.Ent | [6 empty] | 1 | X | 6 |  | X | 0.75 | [9 empty] | = | 4.5 |  |  |  | Sft.
| P.Form F/S | [6 empty] | 1 | X | 25.5 |  | X | 10 | [9 empty] | = | 255 |  |  |  | Sft.
[18 empty] | Total Qnty: |  |  |  |  | = | 586.5 |  |  |  | Sft.
[12 empty] | 587 |  |  | Sft. |  |  | @ Rs: |  |  | 3230.95 |  |  |  |  | %Sft. |  |  | Rs. |  |  | 18965.6765
18 | Providing and laying 2" thick topping cement concrete (1:2:4) including surface finishing and dividing into panels.2"THICK. (S.I.No.16-c, P.No.47).
| Step | [6 empty] | 1 | X | 8 |  | X | 2 | [9 empty] | = | 16 |  |  |  | Sft.
| P.Pro B/S | [6 empty] | 1 | X | 25.5 |  | X | 3 | [9 empty] | = | 76.5 |  |  |  | Sft.
| P.Pro S/W | [6 empty] | 2 | X | 20.25 |  | X | 3 | [9 empty] | = | 121.5 |  |  |  | Sft.
[18 empty] | Total Qnty: |  |  |  |  | = | 214 |  |  |  | Sft.
[12 empty] | 214 |  |  | Sft. |  |  | @ Rs: |  |  | 1396.67 |  |  |  |  | %Sft. |  |  | Rs. |  |  | 2988.8738
19 | Making notice board made with cement sand. (S.I.No.18, P.No.59).
| B.BOARD | [6 empty] | 1 | X | 8 |  | X | 4 | [9 empty] | = | 32 |  |  |  | Sft.
[12 empty] | 32 |  |  | Sft. |  |  | @ Rs: |  |  | 28.86 |  |  |  |  | P.Sft. |  |  | Rs. |  |  | 923.52
20 | Khasi Parnalas in cement and sand mortar (1:2) 12" out side width finished smooth with a floating coat of neat cement. (S.I.No.17, P.No.41).
| M.BLDG: O/S | [6 empty] | 2 | X | 11 | [12 empty] | = | 22 |  |  |  | Rft.
[12 empty] | 22 |  |  | Rft. |  |  | @ Rs: |  |  | 35.38 |  |  |  |  | P.Rft. |  |  | Rs. |  |  | 778.36
21 | White wash three coat.
| C.R Ceiling | [6 empty] | 1 | X | 18 |  | X | 12 | [9 empty] | = | 216 |  |  |  | Sft.
| Ver: Ceiling | [6 empty] | 1 | X | 18 |  | X | 6 | [9 empty] | = | 108 |  |  |  | Sft.
[18 empty] | Total Qnty: |  |  |  |  | = | 324 |  |  |  | Sft.
[12 empty] | 324 |  |  | Sft. |  |  | @ Rs: |  |  | 115.18 |  |  |  |  | % Sft |  |  | Rs. |  |  | 373.1832
22 | Primary cost of chalk distempers. (S.I.No.23, P.No.59).
| Same Qty as Item No. |  |  |  |  | 16 |  | A | [14 empty] | = | 2037 |  |  |  | Sft.
[12 empty] | 2037 |  |  | Sft. |  |  | @ Rs: |  |  | 58.85 |  |  |  |  | %Sft. |  |  | Rs. |  |  | 1198.7745
23 | Distempering Three Coats. (S.I.No.24-c, P.No.60).
| Same Qty as Item No. |  |  |  |  | 22 | [16 empty] | = | 2037 |  |  |  | Sft.
[12 empty] | 2037 |  |  | Sft. |  |  | @ Rs: |  |  | 263.51 |  |  |  |  | %Sft. |  |  | Rs. |  |  | 5367.6987
24 | Painting new surface doors and windows. (S.I.No.5-0 , P.No.7 ).
| C/R DOOR | [6 empty] | 1 | X | 2 | X | 4 |  | X | 7 | [7 empty] | = | 56 |  |  |  | Sft.
| Window | [6 empty] | 4 | X | 2 | X | 4 |  | X | 4 | [7 empty] | = | 128 |  |  |  | Sft.
[18 empty] | Total |  |  |  |  | = | 184 |  |  |  | Sft.
[12 empty] | 184 |  |  | Sft. |  |  | @ Rs: |  |  | 978.95 |  |  |  |  | %Sft. |  |  | Rs. |  |  | 1801.268
25 | Painting new surface guards bars. (S.I.No.5(d), Ch.11).
| C/R Girder | [6 empty] | 4 | X | 12 | X | 2 | [10 empty] | = | 96 |  |  |  | Sft.
| Ver: Joist | [6 empty] | 4 | X | 6 | X | 1.5 | [10 empty] | = | 36 |  |  |  | Sft.
| C/R Tear | [6 empty] | 17 | X | 18 | X | 0.17 | [10 empty] | = | 52.02 |  |  |  | Sft.
[18 empty] | Total |  |  |  |  | = | 184.02 |  |  |  | Sft.
[12 empty] | 184.02 |  |  | Sft. |  |  | @ Rs: |  |  | 584.54 |  |  |  |  | %Sft. |  |  | Rs. |  |  | 1075.6705
[25 empty] | Total |  |  |  | Rs. |  | 233415.3073
| SUB ENGINEER | [19 empty] | DEPUTY DISTIRCT OFFICER
| EDUCATION WORKS | [19 empty] | EDUCATION WORKS
| NANGARPARKAR | [19 empty] | NANGARPARKAR
19 | Cement pointing stuck joints on walls ratio 1:2. (S.I.No.19-a, P.No.59).
| M.BLDG: B/S O/S | [6 empty] | 1 | X | 120.87 |  | X | 13.5 | [9 empty] | = | 1631.745 |  |  |  | Sft.
| " " " | [6 empty] | 1 | X | 82.5 |  | X | 13.5 | [9 empty] | = | 1113.75 |  |  |  | Sft.
| M.BLDG: SIDE O/S | [6 empty] | 1 | X | 19.38 |  | X | 13.5 | [9 empty] | = | 261.63 |  |  |  | Sft.
| " " " | [6 empty] | 1 | X | 21.38 |  | X | 13.5 | [9 empty] | = | 288.63 |  |  |  | Sft.
| Lav: B o/s | [6 empty] | 1 | X | 21.5 |  | X | 9 | [9 empty] | = | 193.5 |  |  |  | Sft.
| C/W o/s | [6 empty] | 1 | X | 600 |  | X | 4 | [9 empty] | = | 2400 |  |  |  | Sft.
[18 empty] | Total Qnty: |  |  |  |  | = | 5889.255 |  |  |  | Sft.
Deduction:-
| WINDOW | [6 empty] | 16 | X | 4.5 |  | X | 4 | [9 empty] | = | 288 |  |  |  | Sft.
| VENTILATER | [6 empty] | 5 | X | 2 |  | X | 1.5 | [9 empty] | = | 15 |  |  |  | Sft.
[18 empty] | Total |  |  |  |  | = | 303 |  |  |  | Sft.
| Net Qnty: |  | 5889.255 |  | - | 303 | [11 empty] | Total Qnty: |  |  |  |  | = | 5586.255 |  |  |  | Sft.
[12 empty] | 5586.255 |  |  | Sft. |  |  | @ Rs: |  |  | 645.37 |  |  |  |  | %Sft. |  |  | Rs. |  |  | 36052.0139
20 | Providing and laying tiles glazed 6”x6”x¼” on floor or wall facing in required colour and pattern of STILE specification jointed in white cement and pigment over a base of 1:2 grey cement mortar ¾” thick including washing and filing of joinst with slaurry of white cement and pigment in desired shape with finishing cleaning and cost of wax polish etc. complete including cutting tiles to proper profile. (S.I.No.60, P.No.53).
A | CLASS ROOM FLOOR | [6 empty] | 2 | X | 18 |  | X | 24 | [9 empty] | = | 864 |  |  |  | Sft.
| DRAWING HALL FLOOR | [6 empty] | 1 | X | 18 |  | X | 30 | [9 empty] | = | 540 |  |  |  | Sft.
| SC: & LIB: HALL FLOOR | [6 empty] | 2 | X | 30 |  | X | 20 | [9 empty] | = | 1200 |  |  |  | Sft.
| H.M OFFICE FLOOR | [6 empty] | 1 | X | 14 |  | X | 20 | [9 empty] | = | 280 |  |  |  | Sft.
| CLERK OFFICE FLOOR | [6 empty] | 1 | X | 14.25 |  | X | 14 | [9 empty] | = | 199.5 |  |  |  | Sft.
| VERANDHA FLOOR | [6 empty] | 1 | X | 92.5 |  | X | 7 | [9 empty] | = | 647.5 |  |  |  | Sft.
| " " | [6 empty] | 1 | X | 80.25 |  | X | 7 | [9 empty] | = | 561.75 |  |  |  | Sft.
[18 empty] | Total Qnty: A |  |  |  |  | = | 4294 |  |  |  | Sft.
B | CLASS ROOM I/S WALL |  |  |  |  | 2 | X | 2 | X ( | 18 |  | + | 24 |  | ) X | 0.5 | [6 empty] | = | 84 |  |  |  | Sft.
| DRAWING HALL I/S WALL |  |  |  |  | 1 | X | 2 | X ( | 18 |  | + | 30 |  | ) X | 0.5 | [6 empty] | = | 48 |  |  |  | Sft.
| SC: & LIB: HALL I/S WALL |  |  |  |  | 2 | X | 2 | X ( | 30 |  | + | 20 |  | ) X | 0.5 | [6 empty] | = | 100 |  |  |  | Sft.
| H.M OFFICE I/S WALL |  |  |  |  | 1 | X | 2 | X ( | 14 |  | + | 20 |  | ) X | 0.5 | [6 empty] | = | 34 |  |  |  | Sft.
| CLERK OFFICE I/S WALL |  |  |  |  | 1 | X | 2 | X ( | 14.25 |  | + | 14 |  | ) X | 0.5 | [6 empty] | = | 28.25 |  |  |  | Sft.
| VERANDHA I/S WALL |  |  |  |  | 1 | X | 2 | X ( | 80.25 |  | + | 7 |  | ) X | 0.5 | [6 empty] | = | 87.25 |  |  |  | Sft.
| " " |  |  |  |  | 1 | X | 2 | X | 92.5 |  | X | 0.5 | [9 empty] | = | 92.5 |  |  |  | Sft.
[18 empty] | Total Qnty: B |  |  |  |  | = | 474 |  |  |  | Sft.
| TOTAL ( A + B ) |  |  | = |  | 4294 |  |  | + | 474 |  |  | = |  |  |  |  | Total Qnty: |  |  |  |  | = | 4768 |  |  |  | Sft.
[12 empty] | 4768 |  |  | Sft. |  |  | @ Rs: |  |  | 13663.35 |  |  |  |  | %Sft. |  |  | Rs. |  |  | 651468.528
22 | White glazd tile thick dodo jointed in white cement and laid over 1:2 cement sand morter ¾” thick included finishing.
| H.M OFFICE A/BATH I/S |  |  |  |  | 1 | X | 2 | X ( | 7 |  | + | 5 |  | ) X | 5 | [6 empty] | = | 120 |  |  |  | Sft.
| CLERK OFFICE A/BATH I/S |  |  |  |  | 1 | X | 2 | X ( | 6.25 |  | + | 5 |  | ) X | 5 | [6 empty] | = | 112.5 |  |  |  | Sft.
| Lav: B |  |  |  |  | 3 | X | 2 | X ( | 4 |  | + | 5 |  | ) X | 5 | [6 empty] | = | 270 |  |  |  | Sft.
[18 empty] | Total Qnty: |  |  |  |  | = | 502.5 |  |  |  | Sft.
Deduction:-
| DOOR | [6 empty] | 5 | X | 2.5 |  | X | 5 | [9 empty] | = | 62.5 |  |  |  | Sft.
| Net Qnty: |  | 502.5 |  | - | 63 | [11 empty] | Total Qnty: |  |  |  |  | = | 440 |  |  |  | Sft.
[12 empty] | 440 |  |  | Sft. |  |  | @ Rs: |  |  | 10700.69 |  |  |  |  | %Sft. |  |  | Rs. |  |  | 47083.036
23 | Laying floor of approved with glazed tile ¼” : thick in white cement 1:2 over ¾” thick cement morter 1:2 complete.
| H.M A/BATH FLOOR | [6 empty] | 1 | X | 7 |  | X | 5 | [9 empty] | = | 35 |  |  |  | Sft.
| CLERK A/BATH FLOOR | [6 empty] | 1 | X | 6.25 |  | X | 5 | [9 empty] | = | 31.25 |  |  |  | Sft.
| Lav: B | [6 empty] | 3 | X | 4 |  | X | 5 | [9 empty] | = | 60 |  |  |  | Sft.
| Lav: B | [6 empty] | 1 | X | 14.25 |  | X | 3 | [9 empty] | = | 42.75 |  |  |  | Sft.
[18 empty] | Total Qnty: |  |  |  |  | = | 169 |  |  |  | Sft.
[12 empty] | 169 |  |  | Sft. |  |  | @ Rs: |  |  | 10416.34 |  |  |  |  | %Sft. |  |  | Rs. |  |  | 17603.6146
26 | Making notice board made with cement sand. (S.I.No.18, P.No.59).
| B.BOARD | [6 empty] | 5 | X | 8 |  | X | 4 | [9 empty] | = | 160 |  |  |  | Sft.
[12 empty] | 160 |  |  | Sft. |  |  | @ Rs: |  |  | 28.86 |  |  |  |  | P.Sft. |  |  | Rs. |  |  | 4617.6
27 | Khasi Parnalas in cement and sand mortar (1:2) 12" out side width finished smooth with a floating coat of neat cement. (S.I.No.17, P.No.41).
| M.BLDG: O/S | [6 empty] | 10 | X | 13 | [12 empty] | = | 130 |  |  |  | Rft.
[12 empty] | 130 |  |  | Rft. |  |  | @ Rs: |  |  | 35.38 |  |  |  |  | P.Rft. |  |  | Rs. |  |  | 4599.4
29 | White wash three coats. (S.I.No.26-c, Ch.9).
| Same Qty as Item No. |  |  |  |  | 20 |  | A | [14 empty] | = | 4294 |  |  |  | Cft.
[18 empty] | Total Qnty: |  |  |  |  | = | 4294 |  |  |  | Sft.
[12 empty] | 4294 |  |  | Sft. |  |  | @ Rs: |  |  | 115.18 |  |  |  |  | %Sft. |  |  | Rs. |  |  | 4945.8292

## D ESTIMAE (3) (hidden)
DETAILED WORKING ESTIMATE
Name of work:- |  | UP-GRADATION OF MIDDLE SCHOOL INTO HIGH SCHOOL IN DISTRICT THARPARKAR 2010-11 PROGRAMME AT________________________________________________ TALUKA MITHI.
S.N: | ITEM OF WORK | [8 empty] | QTY | [8 empty] | RATE | [5 empty] | UNIT |  |  |  |  | AMOUNT
1 | Excavation in foundation of building bridges and other structures including dagbelling dressing refilling around structures with excavated earth watering and ramming lead up to 5ft. In ordinary soil. (S.I.No.18,P.No.4).
(A) | C/R L/W | [6 empty] | 3 | X | 20.75 |  | X | 2 |  | X | 2 | [6 empty] | = | 249 |  |  |  | Cft.
| C/R S/W | [6 empty] | 2 | X | 10.75 |  | X | 2 |  | X | 2 | [6 empty] | = | 86 |  |  |  | Cft.
| Ver S/W | [6 empty] | 2 | X | 4.75 |  | X | 2 |  | X | 2 | [6 empty] | = | 38 |  |  |  | Cft.
[18 empty] | Total |  |  |  |  | = | 373 |  |  |  | Cft.
(B) | P.Form F.S + P.Pro | [6 empty] | 2 | X | 25.5 |  | X | 1 |  | X | 1 | [6 empty] | = | 51 |  |  |  | Cft.
| P.Form S/W + P.Pro | [6 empty] | 2 | X | 31.5 |  | X | 1 |  | X | 1 | [6 empty] | = | 63 |  |  |  | Cft.
| Steps | [6 empty] | 1 | X | 8 |  | X | 2 |  | X | 1 | [6 empty] | = | 16 |  |  |  | Cft.
[18 empty] | Total |  |  |  |  | = | 130 |  |  |  | Cft.
[18 empty] | G-Total:-(A+B) |  |  |  |  | = | 503 |  |  |  | Cft.
[12 empty] | 503 |  |  | Cft. |  |  |  | @ Rs: |  |  | 1306.8 |  |  |  |  | %0 Cft. |  |  | Rs. |  | 657.3204
2 | Cement concrete brick or stone ballast 1 ½” to 2” guage ratio 1:5:10(S.I.No.4-c, P.No.17).
| C/R L/W | [6 empty] | 3 | X | 20.75 |  | X | 2 |  | X | 0.5 | [6 empty] | = | 62.25 |  |  |  | Cft.
| C/R S/W | [6 empty] | 2 | X | 10.75 |  | X | 2 |  | X | 0.5 | [6 empty] | = | 21.5 |  |  |  | Cft.
| Ver: S/W | [6 empty] | 2 | X | 4.75 |  | X | 2 |  | X | 0.5 | [6 empty] | = | 9.5 |  |  |  | Cft.
| C/R U.Floor | [6 empty] | 1 | X | 17.62 |  | X | 11.62 |  | X | 0.33 | [6 empty] | = | 67.5657 |  |  |  | Cft.
| Ver: U.Floor | [6 empty] | 1 | X | 17.62 |  | X | 5.62 |  | X | 0.33 | [6 empty] | = | 32.6781 |  |  |  | Cft.
| P.Form U.Floor | [6 empty] | 1 | X | 24 |  | X | 9.25 |  | X | 0.33 | [6 empty] | = | 73.26 |  |  |  | Cft.
| P.Pro B/S | [6 empty] | 1 | X | 24 |  | X | 2.25 |  | X | 0.33 | [6 empty] | = | 17.82 |  |  |  | Cft.
| P.Pro S/W | [6 empty] | 2 | X | 20.25 |  | X | 2.25 |  | X | 0.33 | [6 empty] | = | 30.0712 |  |  |  | Cft.
| Steps | [6 empty] | 1 | X | 8 |  | X | 2 |  | X | 0.33 | [6 empty] | = | 5.28 |  |  |  | Cft.
[18 empty] | Total |  |  |  |  | = | 319.925 |  |  |  | Cft.
[12 empty] | 320 |  |  | Cft. |  |  |  | @ Rs: |  |  | 3213.95 |  |  |  |  | % Cft. |  |  | Rs. |  | 10284.64
3 | Pacca brick work in foundation and plinth in cement sand morter 1:6 Ratio.(S.I.No:4-e-P-24)
1ST STEP:-
| C/R +Ver: L/W | [6 empty] | 3 | X | 20.25 |  | X | 1.5 |  | X | 0.5 | [6 empty] | = | 45.5625 |  |  |  | Cft.
| C/R S/W | [6 empty] | 2 | X | 11.25 |  | X | 1.5 |  | X | 0.5 | [6 empty] | = | 16.875 |  |  |  | Cft.
| Ver: S/W | [6 empty] | 2 | X | 5.25 |  | X | 1.5 |  | X | 0.5 | [6 empty] | = | 7.875 |  |  |  | Cft.
| P.Form + P.Pro B/F | [6 empty] | 2 | X | 25.5 |  | X | 0.75 |  | X | 2.5 | [6 empty] | = | 95.625 |  |  |  | Cft.
| P.Pro + P.Form S/W | [6 empty] | 2 | X | 31.5 |  | X | 0.75 |  | X | 2.5 | [6 empty] | = | 118.125 |  |  |  | Cft.
| Step | [6 empty] | 1 | X | 8 |  | X | 2 |  | X | 1 | [6 empty] | = | 16 |  |  |  | Cft.
| Step | [6 empty] | 1 | X | 8 |  | X | 1 |  | X | 0.5 | [6 empty] | = | 4 |  |  |  | Cft.
2ND STEP:-
| C/R + Ver L/W | [6 empty] | 3 | X | 19.87 |  | X | 1.12 |  | X | 2.5 | [6 empty] | = | 166.908 |  |  |  | Cft.
| C/R S/W | [6 empty] | 2 | X | 11.63 |  | X | 1.12 |  | X | 2.5 | [6 empty] | = | 65.128 |  |  |  | Cft.
| Ver: S/W | [6 empty] | 2 | X | 5.62 |  | X | 1.12 |  | X | 2.5 | [6 empty] | = | 31.472 |  |  |  | Cft.
[18 empty] | Total |  |  |  |  | = | 567.5705 |  |  |  | Cft.
[12 empty] | 568 |  |  | Cft. |  |  |  | @ Rs: |  |  | 3865.15 |  |  |  |  | % Cft. |  |  | Rs. |  | 21954.052
4 | Damp proof course with cement sand shingle concrete 1:2:4 (3" thick)
| C/R +Ver: L/W | [6 empty] | 3 | X | 19.87 |  | X | 1.12 | [9 empty] | = | 66.7632 |  |  |  | Sft
| C/R S/W | [6 empty] | 2 | X | 11.62 |  | X | 1.12 | [9 empty] | = | 26.0288 |  |  |  | Sft
| Ver: S/W | [6 empty] | 2 | X | 5.62 |  | X | 1.12 | [9 empty] | = | 12.5888 |  |  |  | Sft
[18 empty] | Total |  |  |  |  | = | 105.3808 |  |  |  | Sft
[12 empty] | 105 |  |  | Cft. |  |  |  | @ Rs: |  |  | 1834.75 |  |  |  |  | % Cft. |  |  | Rs. |  | 1926.4875
5 | R.C.C work i/c all labour and material and material except the cost of steel reinforcement and its labour which will be separately.This rate also i/c all kinds of forms mould lifting shuttering curring rendering and finishing the exposed surface i/c dress
A | Lintel Beam
| C/R L/W | [6 empty] | 3 | X | 19.5 |  | X | 0.75 |  | X | 0.75 | [6 empty] | = | 33 |  |  |  | Cft.
| C/R S/W | [6 empty] | 2 | X | 12 |  | X | 0.75 |  | X | 0.75 | [6 empty] | = | 14 |  |  |  | Cft.
| Ver: S/W | [6 empty] | 2 | X | 6 |  | X | 0.75 |  | X | 0.75 | [6 empty] | = | 7 |  |  |  | Cft.
[18 empty] | Total:- |  |  |  |  | = | 54
B | Window Chhajja | [6 empty] | 3 | X | 5 |  | X | 1.5 |  | X | 0.25 | [6 empty] | = | 5.625 |  |  |  | Cft.
[18 empty] | Total:- |  |  |  |  | = | 5.625
| Total Qty |  | 54 |  | + | 5.625 | [11 empty] | Total:- |  |  |  |  | = | 60 |  |  |  | Cft.
[12 empty] | 60 |  |  | Cft. |  |  |  | @ Rs: |  |  | 114 |  |  |  |  | Per Cft. |  |  | Rs. |  | 6840
6 | Fabrication of mild steel reinforcement for cement concrete including cutting bending, laying in position. Making joints and fastenings including cost of binding wire (also includes removal of rust from bars.(S.I.No.7, P.No.20).
A | Tor Bar:
| Same Qty as Item No. |  |  |  |  | 5 |  | X | 4.50/112 |  |  | = | 60 |  |  | X | 4.50/112 | [5 empty] | = | 2.4107 |  |  |  | Cwt
[12 empty] | 2.4107 |  |  | Cwt |  |  | @ Rs: |  |  | 2772.55 |  |  |  |  | P.Cwt |  |  | Rs. |  |  | 6683.8259
B | B. MS Bar
| Same Qty as Item No. |  |  |  |  | 5 |  | X | 0.50/112 |  |  | = | 60 |  |  | X | 0.50/112 | [5 empty] | = | 0.26786 |  |  |  | Cwt
[12 empty] | 0.26786 |  |  | Cwt |  |  | @ Rs: |  |  | 2651.55 |  |  |  |  | P.Cwt |  |  | Rs. |  |  | 710.2366
7 | Filling watering remaining earth in floor with new earth surplus earth from foundation lead upto one chain and lift upto 5ft. (S.I.No:21-P-5).
| Same Qty as Item No.1 A |  |  |  |  | 1 |  | X | 2/3. |  |  | = | 373 |  |  | X | 2/3. | [5 empty] | = | 248.6667 |  |  |  | Cft.
[12 empty] | 248.6667 |  |  | Cft. |  |  |  | @ Rs: |  |  | 641.3 |  |  |  |  | %0 Cft. |  |  | Rs. |  | 159.4699
8 | Filling watering and ramming earth under floor with new excavated from outside lead up to one chain and lift up to 5feet. (S.I.No.22, P.No.5).
| C/R U.Floor | [6 empty] | 1 | X | 17.62 |  | X | 11.62 |  | X | 1.42 | [6 empty] | = | 290.737 |  |  |  | Cft.
| Ver: U.Floor | [6 empty] | 1 | X | 17.62 |  | X | 5.62 |  | X | 1.42 | [6 empty] | = | 140.6146 |  |  |  | Cft.
| P.Form F/S | [6 empty] | 1 | X | 24 |  | X | 9.25 |  | X | 1.17 | [6 empty] | = | 259.74 |  |  |  | Cft.
| P.Pro B/S | [6 empty] | 1 | X | 24 |  | X | 2.25 |  | X | 1.17 | [6 empty] | = | 63.18 |  |  |  | Cft.
| P.Pro S/W | [6 empty] | 2 | X | 20.25 |  | X | 2.25 |  | X | 1.17 | [6 empty] | = | 106.6162 |  |  |  | Cft.
[18 empty] | Total |  |  |  |  | = | 860.8879 |  |  |  | Cft.
Deduction:-
| Same Qty as Item No. |  |  |  |  | 7 | [16 empty] | = | 248.6667 |  |  |  | Cft.
| Net Qnty: |  | 860.8879 |  | - | 248.6667 | [11 empty] | Total Qnty: |  |  |  |  | = | 612.2213 |  |  |  | Cft.
[12 empty] | 612 |  |  | Cft. |  |  |  | @ Rs: |  |  | 1488.3 |  |  |  |  | %0 Cft. |  |  | Rs. |  | 910.8396
9 | Pacca brick work in G.floor in Mud Morter
| C/R L/W B/S | [6 empty] | 3 | X | 19.5 |  | X | 0.75 |  | X | 10.5 | [6 empty] | = | 460.6875 |  |  |  | Cft.
| C/R S/W | [6 empty] | 2 | X | 12 |  | X | 0.75 |  | X | 10.5 | [6 empty] | = | 189 |  |  |  | Cft.
| Ver:S/W | [6 empty] | 2 | X | 6 |  | X | 0.75 |  | X | 10.5 | [6 empty] | = | 94.5 |  |  |  | Cft.
| C/R P.Pit L/W | [6 empty] | 2 | X | 19.5 |  | X | 0.75 |  | X | 1.5 | [6 empty] | = | 43.875 |  |  |  | Cft.
| C/R P.Pit S/W | [6 empty] | 2 | X | 18.75 |  | X | 0.75 |  | X | 1.5 | [6 empty] | = | 42.1875 |  |  |  | Cft.
[18 empty] | Total Qnty: |  |  |  |  | = | 830.25 |  |  |  | Cft
Deduction:-
| Same Qty as Item No. (5-A) | [21 empty] | = | 54 |  |  |  | Cft.
| C/R Door | [6 empty] | 1 | X | 4 |  | X | 0.75 |  | X | 7 | [6 empty] | = | 21 |  |  |  | Cft.
| Window | [6 empty] | 4 | X | 4 |  | X | 0.75 |  | X | 4 | [6 empty] | = | 48 |  |  |  | Cft.
| M.Ent | [6 empty] | 1 | X | 6 |  | X | 0.75 |  | X | 7 | [6 empty] | = | 31.5 |  |  |  | Cft.
| Ver: Opp F/S + S/W | [6 empty] | 4 | X | 4 |  | X | 0.75 |  | X | 4 | [6 empty] | = | 48 |  |  |  | Cft.
[18 empty] | Total Qnty: |  |  |  |  | = | 202.5 |  |  |  | Cft
| Net Qnty: |  | 830.25 |  | - | 202.5 | [11 empty] | Total Qnty: |  |  |  |  | = | 627.75 |  |  |  | Cft.
[12 empty] | 628 |  |  | Cft. |  |  |  | @ Rs: |  |  | 4246.3 |  |  |  |  | % Cft. |  |  | Rs. |  | 26666.764
10 | Supplying the following material at site or work.(S.I.No.140, Ch.No.6).
A. | Girder:-
| C/R Girder 4" x 6" | [6 empty] | 1 | X | 4 | X | 13 |  | X | 10 | [7 empty] | = | 520 |  |  |  | Lbs.
| Ver: Joist 4" x 6" | [6 empty] | 1 | X | 4 | X | 7 |  | X | 8 | [7 empty] | = | 224 |  |  |  | Lbs.
[18 empty] | Total |  |  |  |  | = | 744 |  |  |  | Lbs.
[14 empty] | Qty. |  | 744 |  |  | / | 112 |  |  | = | 6.6429 |  |  |  | Cwt
[12 empty] | 6.64 |  |  | Cwt |  |  | @ Rs: |  |  | 3850 |  |  |  |  | P.Cwt |  |  | Rs. |  |  | 25564
B. | T. Iron:-
| C/R Tear | [6 empty] | 1 | X | 11 | X | 19 |  | X | 2.5 | [7 empty] | = | 522.5 |  |  |  | Lbs.
| Ver: Tear | [6 empty] | 1 | X | 6 | X | 19 |  | X | 2.5 | [7 empty] | = | 285 |  |  |  | Lbs.
[18 empty] | Total |  |  |  |  | = | 807.5 |  |  |  | Lbs.
[14 empty] | Qty. |  | 807.5 |  |  | / | 112 |  |  | = | 7.2098 |  |  |  | Cwt
[12 empty] | 7.21 |  |  | Cwt |  |  | @ Rs: |  |  | 3575 |  |  |  |  | P.Cwt |  |  | Rs. |  |  | 25775.75
11 | Errection of rolled steel beams or old rails in roof etc. erection and fixing in position. (S.I.No.6, Ch.No.17).
| Same Qty: as Item No: |  |  |  | 10 | A. | [16 empty] | = | 6.6429 |  |  |  | Cwt
| Same Qty: as Item No: |  |  |  | 10 | B. | [16 empty] | = | 7.21 |  |  |  | Cwt
[18 empty] | Total |  |  |  |  | = | 13.8529 |  |  |  | Cwt
[12 empty] | 13.8529 |  |  | Cwt |  |  | @ Rs: |  |  | 76.71 |  |  |  |  | P.Cwt |  |  | Rs. |  |  | 1062.6527
12 | 1st Class tile roofing consisting of 4" earth and 1" mud plaster with gobri leaping over 1/2" thick cement plaster 1:6 with 34lbs. of hot bitumen coating sand blinded providing over 2, layers of tiles 12"x6"x1 1/4" laid in 1:6 cement mortar with 1/2" thic
| C/R & VER: ROOF | [6 empty] | 1 | X | 18.75 |  | X | 19.5 | [9 empty] | = | 365.625 |  |  |  | Sft.
[18 empty] | Total Qnty: |  |  |  |  | = | 365.625 |  |  |  | Sft.
[12 empty] | 366 |  |  | Sft. |  |  | @ Rs: |  |  | 4047.5 |  |  |  |  | %Sft. |  |  | Rs. |  |  | 14813.85
13
| C/R Door | [6 empty] | 1 | X | 4 | X | 7 | [10 empty] | = | 28 |  |  |  | Sft.
| Window | [6 empty] | 4 | X | 4 | X | 4 | [10 empty] | = | 64 |  |  |  | Sft.
[18 empty] | Total Qnty: |  |  |  |  | = | 92 |  |  |  | Sft.
[12 empty] | 92 |  |  | Sft |  |  | @ Rs: |  |  | 147.61 |  |  |  |  | P.Sft |  |  | Rs. |  |  | 13580.12
14 | Cement plaster ½” thick upto 20ft height ratio 1:6.(S.I.No.13-b, P.No.58).
(A) | C/R i/s |  |  |  |  | 1 | X | 2 | X ( | 18 |  | + | 12 |  | ) X | 10.5 | [6 empty] | = | 630 |  |  |  | Sft.
| Ver: i/s |  |  |  |  | 1 | X | 2 | X ( | 18 |  | + | 6 |  | ) X | 10.5 | [6 empty] | = | 504 |  |  |  | Sft.
| C/R o/o |  |  |  |  | 1 | X | 2 | X ( | 19.5 |  | + | 20.25 |  | ) X | 12 | [6 empty] | = | 954 |  |  |  | Sft.
| C/.R P.Pit Wall |  |  |  |  | 1 | X | 2 | X ( | 18 |  | + | 18.75 |  | ) X | 2 | [6 empty] | = | 147 |  |  |  | Sft.
[18 empty] | Total Qnty: |  |  |  |  | = | 2235 |  |  |  | Sft.
Deduction:-
| C/R Door | [6 empty] | 1 | X | 4 |  | X | 7 | [9 empty] | = | 28 |  |  |  | Sft.
| Window | [6 empty] | 4 | X | 4 |  | X | 4 | [9 empty] | = | 64 |  |  |  | Sft.
| M.Ent | [6 empty] | 1 | X | 6 |  | X | 7 | [9 empty] | = | 42 |  |  |  | Sft.
| Ver: Opp: | [6 empty] | 4 | X | 4 |  | X | 4 | [9 empty] | = | 64 |  |  |  | Sft.
[18 empty] | Total |  |  |  |  | = | 198 |  |  |  | Sft.
| Net Qnty: |  | 2235 |  | - | 198 | [11 empty] | Total Qnty: |  |  |  |  | = | 2037 |  |  |  | Sft.
B | P.Pro + P.Form | [6 empty] | 2 | X | 25.5 |  | X | 2 | [9 empty] | = | 102 |  |  |  | Sft.
| P.Pro S/W | [6 empty] | 2 | X | 33.25 |  | X | 2 | [9 empty] | = | 133 |  |  |  | Sft.
[18 empty] | Total Qnty: |  |  |  |  | = | 235 |  |  |  | Sft.
[18 empty] | Total (A+B) |  |  |  |  | = | 2272 |  |  |  | Sft.
[12 empty] | 2272 |  |  | Sft. |  |  | @ Rs: |  |  | 531.41 |  |  |  |  | %Sft. |  |  | Rs. |  |  | 12073.6352
15 | Cement plaster 3/8” thick upto 20ft height ratio 1:4.(S.I.No.11-a, P.No.58).
| Same Qty as Item No. |  |  |  |  | 14 | [16 empty] | = | 2272 |  |  |  | Sft.
[12 empty] | 2272 |  |  | Sft. |  |  | @ Rs: |  |  | 536.14 |  |  |  |  | %Sft. |  |  | Rs. |  |  | 12181.1008
16 | Providing and laying Halla pattern tiles glazed 8”x8”x1/4” on floor or wall facing in required patern of stile specification jointed in white cement and over abase of 1: 2 grey cement mortor 3/4” thick including washing and filling joints with slurry of white cement and pigment in desired shape with finishing cleaning and cost of wax polish etc complete including tiles to prper profile . ( S.I.No: 62 P.No 54 )
| C/ F/S | [6 empty] | 1 | X | 19.5 |  | X | 2 | [9 empty] | = | 39 |  |  |  | Sft.
| Ver: S/W | [6 empty] | 2 | X | 8 |  | X | 2 | [9 empty] | = | 32 |  |  |  | Sft.
| C/R Piller Patta F/S | [6 empty] | 4 | X | 1 |  | X | 9.5 | [9 empty] | = | 38 |  |  |  | Sft.
| Ver: S/W piller patta | [6 empty] | 4 | X | 1 |  | X | 9.5 | [9 empty] | = | 38 |  |  |  | Sft.
[18 empty] | Total Qnty: |  |  |  |  | = | 147 |  |  |  | Sft.
[12 empty] | 147 |  |  | Sft. |  |  | @ Rs: |  |  | 12311.25 |  |  |  |  | %Sft. |  |  | Rs. |  |  | 18097.5375
17 | Cement tiles (8"x8"x3/4") laid flat in 1:2 cement bortar over 3/4" thick cement mortar 1:2. (S.I.No.13, P.no.47).
| C.R Floor | [6 empty] | 1 | X | 18 |  | X | 12 | [9 empty] | = | 216 |  |  |  | Sft.
| Ver: Floor | [6 empty] | 1 | X | 18 |  | X | 6 | [9 empty] | = | 108 |  |  |  | Sft.
| Door portion | [6 empty] | 1 | X | 4 |  | X | 0.75 | [9 empty] | = | 3 |  |  |  | Sft.
| M.Ent | [6 empty] | 1 | X | 6 |  | X | 0.75 | [9 empty] | = | 4.5 |  |  |  | Sft.
| P.Form F/S | [6 empty] | 1 | X | 25.5 |  | X | 10 | [9 empty] | = | 255 |  |  |  | Sft.
[18 empty] | Total Qnty: |  |  |  |  | = | 586.5 |  |  |  | Sft.
[12 empty] | 587 |  |  | Sft. |  |  | @ Rs: |  |  | 3230.95 |  |  |  |  | %Sft. |  |  | Rs. |  |  | 18965.6765
18 | Providing and laying 2" thick topping cement concrete (1:2:4) including surface finishing and dividing into panels.2"THICK. (S.I.No.16-c, P.No.47).
| Step | [6 empty] | 1 | X | 8 |  | X | 2 | [9 empty] | = | 16 |  |  |  | Sft.
| P.Pro B/S | [6 empty] | 1 | X | 25.5 |  | X | 3 | [9 empty] | = | 76.5 |  |  |  | Sft.
| P.Pro S/W | [6 empty] | 2 | X | 20.25 |  | X | 3 | [9 empty] | = | 121.5 |  |  |  | Sft.
[18 empty] | Total Qnty: |  |  |  |  | = | 214 |  |  |  | Sft.
[12 empty] | 214 |  |  | Sft. |  |  | @ Rs: |  |  | 1396.67 |  |  |  |  | %Sft. |  |  | Rs. |  |  | 2988.8738
19 | Making notice board made with cement sand. (S.I.No.18, P.No.59).
| B.BOARD | [6 empty] | 1 | X | 8 |  | X | 4 | [9 empty] | = | 32 |  |  |  | Sft.
[12 empty] | 32 |  |  | Sft. |  |  | @ Rs: |  |  | 28.86 |  |  |  |  | P.Sft. |  |  | Rs. |  |  | 923.52
20 | Khasi Parnalas in cement and sand mortar (1:2) 12" out side width finished smooth with a floating coat of neat cement. (S.I.No.17, P.No.41).
| M.BLDG: O/S | [6 empty] | 2 | X | 11 | [12 empty] | = | 22 |  |  |  | Rft.
[12 empty] | 22 |  |  | Rft. |  |  | @ Rs: |  |  | 35.38 |  |  |  |  | P.Rft. |  |  | Rs. |  |  | 778.36
21 | White wash three coat.
| C.R Ceiling | [6 empty] | 1 | X | 18 |  | X | 12 | [9 empty] | = | 216 |  |  |  | Sft.
| Ver: Ceiling | [6 empty] | 1 | X | 18 |  | X | 6 | [9 empty] | = | 108 |  |  |  | Sft.
[18 empty] | Total Qnty: |  |  |  |  | = | 324 |  |  |  | Sft.
[12 empty] | 324 |  |  | Sft. |  |  | @ Rs: |  |  | 115.18 |  |  |  |  | % Sft |  |  | Rs. |  |  | 373.1832
22 | Primary cost of chalk distempers. (S.I.No.23, P.No.59).
| Same Qty as Item No. |  |  |  |  | 16 |  | A | [14 empty] | = | 2037 |  |  |  | Sft.
[12 empty] | 2037 |  |  | Sft. |  |  | @ Rs: |  |  | 58.85 |  |  |  |  | %Sft. |  |  | Rs. |  |  | 1198.7745
23 | Distempering Three Coats. (S.I.No.24-c, P.No.60).
| Same Qty as Item No. |  |  |  |  | 22 | [16 empty] | = | 2037 |  |  |  | Sft.
[12 empty] | 2037 |  |  | Sft. |  |  | @ Rs: |  |  | 263.51 |  |  |  |  | %Sft. |  |  | Rs. |  |  | 5367.6987
24 | Painting new surface doors and windows. (S.I.No.5-0 , P.No.7 ).
| C/R DOOR | [6 empty] | 1 | X | 2 | X | 4 |  | X | 7 | [7 empty] | = | 56 |  |  |  | Sft.
| Window | [6 empty] | 4 | X | 2 | X | 4 |  | X | 4 | [7 empty] | = | 128 |  |  |  | Sft.
[18 empty] | Total |  |  |  |  | = | 184 |  |  |  | Sft.
[12 empty] | 184 |  |  | Sft. |  |  | @ Rs: |  |  | 978.95 |  |  |  |  | %Sft. |  |  | Rs. |  |  | 1801.268
25 | Painting new surface guards bars. (S.I.No.5(d), Ch.11).
| C/R Girder | [6 empty] | 4 | X | 12 | X | 2 | [10 empty] | = | 96 |  |  |  | Sft.
| Ver: Joist | [6 empty] | 4 | X | 6 | X | 1.5 | [10 empty] | = | 36 |  |  |  | Sft.
| C/R Tear | [6 empty] | 17 | X | 18 | X | 0.17 | [10 empty] | = | 52.02 |  |  |  | Sft.
[18 empty] | Total |  |  |  |  | = | 184.02 |  |  |  | Sft.
[12 empty] | 184.02 |  |  | Sft. |  |  | @ Rs: |  |  | 584.54 |  |  |  |  | %Sft. |  |  | Rs. |  |  | 1075.6705
[25 empty] | Total |  |  |  | Rs. |  | 233415.3073
| SUB ENGINEER | [19 empty] | DEPUTY DISTIRCT OFFICER
| EDUCATION WORKS | [19 empty] | EDUCATION WORKS
| NANGARPARKAR | [19 empty] | NANGARPARKAR
19 | Cement pointing stuck joints on walls ratio 1:2. (S.I.No.19-a, P.No.59).
| M.BLDG: B/S O/S | [6 empty] | 1 | X | 120.87 |  | X | 13.5 | [9 empty] | = | 1631.745 |  |  |  | Sft.
| " " " | [6 empty] | 1 | X | 82.5 |  | X | 13.5 | [9 empty] | = | 1113.75 |  |  |  | Sft.
| M.BLDG: SIDE O/S | [6 empty] | 1 | X | 19.38 |  | X | 13.5 | [9 empty] | = | 261.63 |  |  |  | Sft.
| " " " | [6 empty] | 1 | X | 21.38 |  | X | 13.5 | [9 empty] | = | 288.63 |  |  |  | Sft.
| Lav: B o/s | [6 empty] | 1 | X | 21.5 |  | X | 9 | [9 empty] | = | 193.5 |  |  |  | Sft.
| C/W o/s | [6 empty] | 1 | X | 600 |  | X | 4 | [9 empty] | = | 2400 |  |  |  | Sft.
[18 empty] | Total Qnty: |  |  |  |  | = | 5889.255 |  |  |  | Sft.
Deduction:-
| WINDOW | [6 empty] | 16 | X | 4.5 |  | X | 4 | [9 empty] | = | 288 |  |  |  | Sft.
| VENTILATER | [6 empty] | 5 | X | 2 |  | X | 1.5 | [9 empty] | = | 15 |  |  |  | Sft.
[18 empty] | Total |  |  |  |  | = | 303 |  |  |  | Sft.
| Net Qnty: |  | 5889.255 |  | - | 303 | [11 empty] | Total Qnty: |  |  |  |  | = | 5586.255 |  |  |  | Sft.
[12 empty] | 5586.255 |  |  | Sft. |  |  | @ Rs: |  |  | 645.37 |  |  |  |  | %Sft. |  |  | Rs. |  |  | 36052.0139
20 | Providing and laying tiles glazed 6”x6”x¼” on floor or wall facing in required colour and pattern of STILE specification jointed in white cement and pigment over a base of 1:2 grey cement mortar ¾” thick including washing and filing of joinst with slaurry
A | CLASS ROOM FLOOR | [6 empty] | 2 | X | 18 |  | X | 24 | [9 empty] | = | 864 |  |  |  | Sft.
| DRAWING HALL FLOOR | [6 empty] | 1 | X | 18 |  | X | 30 | [9 empty] | = | 540 |  |  |  | Sft.
| SC: & LIB: HALL FLOOR | [6 empty] | 2 | X | 30 |  | X | 20 | [9 empty] | = | 1200 |  |  |  | Sft.
| H.M OFFICE FLOOR | [6 empty] | 1 | X | 14 |  | X | 20 | [9 empty] | = | 280 |  |  |  | Sft.
| CLERK OFFICE FLOOR | [6 empty] | 1 | X | 14.25 |  | X | 14 | [9 empty] | = | 199.5 |  |  |  | Sft.
| VERANDHA FLOOR | [6 empty] | 1 | X | 92.5 |  | X | 7 | [9 empty] | = | 647.5 |  |  |  | Sft.
| " " | [6 empty] | 1 | X | 80.25 |  | X | 7 | [9 empty] | = | 561.75 |  |  |  | Sft.
[18 empty] | Total Qnty: A |  |  |  |  | = | 4294 |  |  |  | Sft.
B | CLASS ROOM I/S WALL |  |  |  |  | 2 | X | 2 | X ( | 18 |  | + | 24 |  | ) X | 0.5 | [6 empty] | = | 84 |  |  |  | Sft.
| DRAWING HALL I/S WALL |  |  |  |  | 1 | X | 2 | X ( | 18 |  | + | 30 |  | ) X | 0.5 | [6 empty] | = | 48 |  |  |  | Sft.
| SC: & LIB: HALL I/S WALL |  |  |  |  | 2 | X | 2 | X ( | 30 |  | + | 20 |  | ) X | 0.5 | [6 empty] | = | 100 |  |  |  | Sft.
| H.M OFFICE I/S WALL |  |  |  |  | 1 | X | 2 | X ( | 14 |  | + | 20 |  | ) X | 0.5 | [6 empty] | = | 34 |  |  |  | Sft.
| CLERK OFFICE I/S WALL |  |  |  |  | 1 | X | 2 | X ( | 14.25 |  | + | 14 |  | ) X | 0.5 | [6 empty] | = | 28.25 |  |  |  | Sft.
| VERANDHA I/S WALL |  |  |  |  | 1 | X | 2 | X ( | 80.25 |  | + | 7 |  | ) X | 0.5 | [6 empty] | = | 87.25 |  |  |  | Sft.
| " " |  |  |  |  | 1 | X | 2 | X | 92.5 |  | X | 0.5 | [9 empty] | = | 92.5 |  |  |  | Sft.
[18 empty] | Total Qnty: B |  |  |  |  | = | 474 |  |  |  | Sft.
| TOTAL ( A + B ) |  |  | = |  | 4294 |  |  | + | 474 |  |  | = |  |  |  |  | Total Qnty: |  |  |  |  | = | 4768 |  |  |  | Sft.
[12 empty] | 4768 |  |  | Sft. |  |  | @ Rs: |  |  | 13663.35 |  |  |  |  | %Sft. |  |  | Rs. |  |  | 651468.528
22 | White glazd tile thick dodo jointed in white cement and laid over 1:2 cement sand morter ¾” thick included finishing.
| H.M OFFICE A/BATH I/S |  |  |  |  | 1 | X | 2 | X ( | 7 |  | + | 5 |  | ) X | 5 | [6 empty] | = | 120 |  |  |  | Sft.
| CLERK OFFICE A/BATH I/S |  |  |  |  | 1 | X | 2 | X ( | 6.25 |  | + | 5 |  | ) X | 5 | [6 empty] | = | 112.5 |  |  |  | Sft.
| Lav: B |  |  |  |  | 3 | X | 2 | X ( | 4 |  | + | 5 |  | ) X | 5 | [6 empty] | = | 270 |  |  |  | Sft.
[18 empty] | Total Qnty: |  |  |  |  | = | 502.5 |  |  |  | Sft.
Deduction:-
| DOOR | [6 empty] | 5 | X | 2.5 |  | X | 5 | [9 empty] | = | 62.5 |  |  |  | Sft.
| Net Qnty: |  | 502.5 |  | - | 63 | [11 empty] | Total Qnty: |  |  |  |  | = | 440 |  |  |  | Sft.
[12 empty] | 440 |  |  | Sft. |  |  | @ Rs: |  |  | 10700.69 |  |  |  |  | %Sft. |  |  | Rs. |  |  | 47083.036
23 | Laying floor of approved with glazed tile ¼” : thick in white cement 1:2 over ¾” thick cement morter 1:2 complete.
| H.M A/BATH FLOOR | [6 empty] | 1 | X | 7 |  | X | 5 | [9 empty] | = | 35 |  |  |  | Sft.
| CLERK A/BATH FLOOR | [6 empty] | 1 | X | 6.25 |  | X | 5 | [9 empty] | = | 31.25 |  |  |  | Sft.
| Lav: B | [6 empty] | 3 | X | 4 |  | X | 5 | [9 empty] | = | 60 |  |  |  | Sft.
| Lav: B | [6 empty] | 1 | X | 14.25 |  | X | 3 | [9 empty] | = | 42.75 |  |  |  | Sft.
[18 empty] | Total Qnty: |  |  |  |  | = | 169 |  |  |  | Sft.
[12 empty] | 169 |  |  | Sft. |  |  | @ Rs: |  |  | 10416.34 |  |  |  |  | %Sft. |  |  | Rs. |  |  | 17603.6146
26 | Making notice board made with cement sand. (S.I.No.18, P.No.59).
| B.BOARD | [6 empty] | 5 | X | 8 |  | X | 4 | [9 empty] | = | 160 |  |  |  | Sft.
[12 empty] | 160 |  |  | Sft. |  |  | @ Rs: |  |  | 28.86 |  |  |  |  | P.Sft. |  |  | Rs. |  |  | 4617.6
27 | Khasi Parnalas in cement and sand mortar (1:2) 12" out side width finished smooth with a floating coat of neat cement. (S.I.No.17, P.No.41).
| M.BLDG: O/S | [6 empty] | 10 | X | 13 | [12 empty] | = | 130 |  |  |  | Rft.
[12 empty] | 130 |  |  | Rft. |  |  | @ Rs: |  |  | 35.38 |  |  |  |  | P.Rft. |  |  | Rs. |  |  | 4599.4
29 | White wash three coats. (S.I.No.26-c, Ch.9).
| Same Qty as Item No. |  |  |  |  | 20 |  | A | [14 empty] | = | 4294 |  |  |  | Cft.
[18 empty] | Total Qnty: |  |  |  |  | = | 4294 |  |  |  | Sft.
[12 empty] | 4294 |  |  | Sft. |  |  | @ Rs: |  |  | 115.18 |  |  |  |  | %Sft. |  |  | Rs. |  |  | 4945.8292

## SCHEDULE-B
SCHEDULE "B"
Name of work:- |  |  | Construction of One Class Rooom Building for Shelterless /Addition of One Class Room / Repair & Renovation & C/Wall in Existing Primary Schools Taluka Nagarparkar & Chachro District Tharparkar (20-Units) Under Community Development Programme 2016-17 For Sustainable Development Goals (SDGs) NA-230 @ GBPS Raja Khan Baloch (Rehabilitation) U/C N.Parkar Taluka Nangarparkar.
S.N: | ITEM OF WORK | [6 empty] | QTY | [7 empty] | RATE |  |  |  |  | UNIT |  |  |  |  | AMOUNT
1 | Dismantling brick work in mud mortar.
[10 empty] | 400 |  | Cft. |  |  |  | @ Rs: |  | 529.38 |  |  |  |  | % Cft |  |  | Rs. | 2117.55
(Rs. Five Hundred Twenty Nine & Ps. Thirty Eight Only)
2 | Dismantling 2nd Class Tiles.
[10 empty] | 975 |  | Cft. |  |  |  | @ Rs: |  | 378.13 |  |  |  |  | % Cft |  |  | Rs. | 3686.8275
(Rs. Three Hundred Seventy Eight & PS. Thirteen Only)
3 | Removing rolld or steel beams.
[10 empty] | 25.86 |  | Sft |  |  |  | @ Rs: |  | 126.04 |  |  |  |  | % Sft. |  |  | Rs. | 3259.3944
(Rs. One Hundred Twenty One Only)
4 | Removing cement or lime plaster.
[10 empty] | 713 |  | Sft |  |  |  | @ Rs: |  | 121 |  |  |  |  | % Sft. |  |  | Rs. | 862.73
(Rs. One Hundred Twenty One Only)
5 | Excavation in foundation of building and other structure i/c degbelling dressing refilling around structure excavated earth watering remaining lad up to one chain and lift up to sft.(S.I.No:18-b-P-4)
[9 empty] | 0 |  |  | Cft. |  |  |  | @ Rs: |  | 3176.25 |  |  |  |  | %0 Cft. |  |  | Rs. | 0 | /=
Rupees Three Thousand One hundred Seventy Six & Ps Twenty Five only).
6 | Pacca brick work in foundation and plinth in cement sand morter 1:6 Ratio.(S.I.No:4-e-P-24)
[9 empty] | 13 |  |  | Cft. |  |  |  | @ Rs: |  | 11948.36 |  |  |  |  | % Cft. |  |  | Rs. | 1553 | /=
Rupees Eleven Thousands Nine Hundred Forty Eight & Ps thirty Six
7 | Cement concrete brick or stone ballast 1 ½” to 2” guage ratio 1:5:10(S.I.No.4-c, P.No.17). | [10 empty] | ratio | 1:06
[9 empty] | 0 |  |  | Cft. |  |  |  | @ Rs: |  | 8122.95 |  |  |  |  | % Cft. |  |  | Rs. | 0 | /=
Rupees Eight Thousand Six hundred Ninty Four & Ps Ninty five
8 | Filling watering remaining earth in floor with new earth surplus earth from foundation lead upto one chain and lift upto 5ft. (S.I.No:21-P-5).
[9 empty] | 0 |  |  | Cft. |  |  |  | @ Rs: |  | 1512.5 |  |  |  |  | %0 Cft. |  |  | Rs. | 0 | /=
Rupees One Thousand Five Hundreds Twelve & Ps Fifty only
(b) | Filling watering and ramming earth under floor with new excavated from outside lead up to one chain and lift up to 5feet. (S.I.No.22, P.No.5).
| C/R U/FLOOR |  |  |  |  | 1 | X | 19.62 |  | X | 15.62 | X | #VALUE! | [5 empty] | = | #VALUE! |  |  |  | Cft.
[9 empty] | 0 |  |  | Cft. |  |  |  | @ Rs: |  | 3630 |  |  |  |  | %0 Cft. |  |  | Rs. | 0 | /=
Rupees Three Thousands Six Hundreds Thirty only
9 | Pacca brick work in other thain building in C/M Ratio 1:6.
[9 empty] | 18 |  |  | Cft. |  |  |  | @ Rs: |  | 12346.65 |  |  |  |  | % Cft. |  |  | Rs. | 2222 | /=
Rupees Twelve Thousand Three Hundred Fourty Six & Ps. Sixty Five Only
10 | R.C.C work i/c all labour and material and material except the cost of steel reinforcement and its labour which will be separately.This rate also i/c all kinds of forms mould lifting shuttering curring rendering and finishing the exposed surface i/c dress.
[10 empty] | 28 |  | Cft. |  |  |  | @ Rs: |  | 337 |  |  |  |  | Per Cft. |  |  | Rs. | 9436
(Rs. Three Hundred Thirty Seven Only)
11 | Fabrication of mild steel reinforcement for cement concrete including cutting bending, laying in position. Making joints and fastenings including cost of binding wire (also includes removal of rust from bars.(S.I.No.7, P.No.20).
A | Tor Bar:
[10 empty] | 1 |  | Cwt |  |  | @ Rs: |  | 5001.7 |  |  |  |  | P.Cwt |  |  | Rs. |  | 5001.7
(Rs. Five Thousand One & Ps. Seventy Only)
B | B. MS Bar
[10 empty] | 0.13 |  | Cwt |  |  | @ Rs: |  | 4820.2 |  |  |  |  | P.Cwt |  |  | Rs. |  | 626.626
(Rs. Four Thousand Eight Hundred Twenty & Ps. Twenty Only)
12 | Pacca brick work in G.floor in Cement mortar ratio (1:6)
[10 empty] | 400 |  | Cft. |  |  |  | @ Rs: |  | 12674.36 |  |  |  |  | % Cft. |  |  | Rs. | 50697.19
(Rs. Twelve Thousand Six Hundred Seventy Four & Ps. Three Six Only)
13 | Supplying the following material at site or work.(S.I.No.140, Ch.No.6).
A. | Girder:-
[10 empty] | 8.88 |  | Cwt |  |  | @ Rs: |  | 3850 |  |  |  |  | P.Cwt |  |  | Rs. |  | 34188
(Rs. Three Thousand Eight Hundred Fifty Only)
B. | T. Iron:-
[10 empty] | 1.61 |  | Cwt |  |  | @ Rs: |  | 3575 |  |  |  |  | P.Cwt |  |  | Rs. |  | 5755.75
(Rs. Three Thousand Five Hundred Seventy Five Only)
14 | Errection of rolled steel beams or old rails in roof etc. erection and fixing in position. (S.I.No.6, Ch.No.17).
[10 empty] | 27.36 |  | Cwt |  |  | @ Rs: |  | 186.34 |  |  |  |  | P.Cwt |  |  | Rs. |  | 5098.2624
(Rs. One Hundred Eight Six & PS. Thirty Four Only)
15 | 1st Class tile roofing consisting of 4" earth and 1" mud plaster with gobri leaping over 1/2" thick cement plaster 1:6 with 34lbs. of hot bitumen coating sand blinded providing over 2, layers of tiles 12"x6"x1 1/4" laid in 1:6 cement mortar with 1/2" thick.
[10 empty] | 975 |  | Sft. |  |  | @ Rs: |  | 11443.1 |  |  |  |  | %Sft. |  |  | Rs. |  | 111570.225
(Rs. Eleven Thousand Four Hundred Fourty Three & Ps. Ten Only)
16 | Cement plaster ½” thick upto 20ft height ratio 1:6.(S.I.No.13-b, P.No.58).
[10 empty] | 3394 |  | Sft. |  |  | @ Rs: |  | 2206.6 |  |  |  |  | %Sft. |  |  | Rs. |  | 74892.004
(Rs. Two Thousand Two Hundred Six & Ps. Sixty Only)
17 | Cement plaster 3/8” thick upto 20ft height ratio 1:4.(S.I.No.11-a, P.No.58).
[10 empty] | 3394 |  | Sft. |  |  | @ Rs: |  | 2197.52 |  |  |  |  | %Sft. |  |  | Rs. |  | 74583.8288
(Rs. Twenty One Hndred Ninety Seven & Ps. Fifty Two Only)
18 | Tile Six 12"x 6"x 2" laid in 1:6 cement mortar over a bed of 3/4" thick.
[10 empty] | 999 |  | Sft. |  |  | @ Rs: |  | 3056.35 |  |  |  |  | %Sft. |  |  | Rs. |  | 30532.9365
(Rs. Three Thousand Fifty Six & Ps. Thirty Five Only)
19 | Providing & Laying 2" thick topping cement concrete (1:2:4) including surface finishing and dividing into pannels.
[10 empty] | 11 |  | Sft. |  |  | @ Rs: |  | 3275.5 |  |  |  |  | %Sft. |  |  | Rs. |  | 360.305
(Rs. Three Thousand Two Hundred Seventy Five & Ps. Fifty Only)
20 | Laying floor of approved with glazed tile ¼” : thick in white cement 1:2 over ¾” thick cement morter 1:2 complete.
[9 empty] | 640 |  |  | Sft. |  |  | @ Rs: |  | 27678.86 |  |  |  |  | %Sft. |  |  | Rs. |  | 177145
Twenty Seven Thousends Six hundred seventy Eight & Ps Eighty six only
21 | Providing and laying Halla pattern tiles glazed 8”x8”x1/4” on floor or wall facing in required patern of stile specification jointed in white cement and over abase of 1: 2 grey cement mortor 3/4” thick including washing and filling joints with slurry of white cement and pigment in desired shape with finishing cleaning and cost of wax polish etc complete including tiles to prper profile . ( S.I.No: 62 P.No 54 )
[10 empty] | 72 |  | Sft. |  |  | @ Rs: |  | 34520.31 |  |  |  |  | %Sft. |  |  | Rs. |  | 24855
(Rs. Thirty Four Thousand Five Hundred Twenty & Ps. Thirty One Only)
22 | Providing and fixing iron steel grill doors with angle iron frame 1½” X 1½” X 1/4 with approved design and looking arrangement embedded is masonry as per instruction of Engineer/Incharge (S.I.No: 31-P-99).
[10 empty] | 164 |  | Sft |  |  | @ Rs: |  | 231.6 |  |  |  |  | P.Sft |  |  | Rs. |  | 37982 | /=
Rupees Two Hundreds Thirty One & Ps Sixty
23 | White wash three coats. (S.I.No.26-c, Ch.9).
[9 empty] | 885 |  |  | Sft. |  |  | @ Rs: |  | 829.95 |  |  |  |  | %Sft. |  |  | Rs. |  | 7345 | /=
Rupees Eight Hundreds Twenty Nine & Ps Ninty Five
24 | Colour wash two coats.
[9 empty] | 2008 |  |  | Sft. |  |  | @ Rs: |  | 859.6 |  |  |  |  | %Sft. |  |  | Rs. |  | 17267 | /=
(Rs. Eight Hundred Fifty Nine & Ps. Sixty Only)
25 | Cement tiles (8"x8"x3/4") laid flat in 1:2 cement bortar over 3/4" thick cement mortar 1:2. (S.I.No.13, P.no.47).
[10 empty] | 784 |  | Sft. |  |  | @ Rs: |  | 10916.65 |  |  |  |  | %Sft. |  |  | Rs. |  | 85586.536
(Rs. Ten Thousand Nine Hundred Sixteen & Ps. Sixty Five Only)
25 | Primary cost of chalk distempers. (S.I.No.23, P.No.59).
[10 empty] | 3394 |  | Sft. |  |  | @ Rs: |  | 442.75 |  |  |  |  | %Sft. |  |  | Rs. |  | 15026.935
(Rs. Four Hundred Fourty Two & Ps. Seventy Five Only)
26 | Distempering Three Coats. (S.I.No.24-c, P.No.60).
[10 empty] | 5558 |  | Sft. |  |  | @ Rs: |  | 1079.65 |  |  |  |  | %Sft. |  |  | Rs. |  | 60006.897
(Rs. One Thousand Seventy Nine & PS. Sixty Five Only)
27 | Painting new surface guards bars. (S.I.No.5(d), Ch.11).
[9 empty] | 619 |  |  | Sft. |  |  | @ Rs: |  | 1270.83 |  |  |  |  | %Sft. |  |  | Rs. |  | 7866 | /=
Rupees One Thousands Two Hundreds Seventy & Ps Eighty Three
28 | Painting old surface guard Bars.
[9 empty] | 399 |  |  | Sft. |  |  | @ Rs: |  | 674.6 |  |  |  |  | %Sft. |  |  | Rs. |  | 2692 | /=
(Rupees Six Hundred Seventy Four & Ps. Sixty Only)
[21 empty] | Total |  |  |  | Rs. |  | 852216.6976 | /=
___________% above /below on the rates of CSR ADD /DED _________% Rs __________
TOTAL
Total (A) =(a+b) in words & figures ______________________________________________________________
___________________________________________________________________________________________
CONTRACTOR
EDUCATION WORKS DIVISION
14 | Providing and fixing iron steel grill doors with angle iron frame 1½” X 1½” X 1/4 with approved design and looking arrangement embedded is masonry as per instruction of Engineer/Incharge (S.I.No: 31-P-99).
[10 empty] | 40 |  | Sft |  |  | @ Rs: |  | 231.6 |  |  |  |  | P.Sft |  |  | Rs. |  | 9264 | /=
Rupees Two Hundreds Thirty One & Ps Sixty
15 | Supplying and fixing in position iron steel grill of 3/4" x 1/4" size flat iron of approved design including painting 3 coats etc. complete (weight not to be less then 3.7 lbs/ sq. foot of finished grill. (S.I.No.26, P.No.97).
[10 empty] | 99 |  | Sft |  |  | @ Rs: |  | 180.5 |  |  |  |  | P.Sft |  |  | Rs. |  | 17870 | /=
Rupees One Hundred Eighty & Ps Fifty