## DWE MBldg
SHEDULE-B
Name of work:- |  | CONSTRUCTION OF BOUNDARY WALL IN EXISTING PRIMARY SCHOOLS IN TALUKA N.PARKAR (13- UNITS) DISTRICT THARPARKAR @ GBPS KOYA KHETSING U/C HARHO TALUKA N.PARKAR.
S.N: | ITEM OF WORK |  | QTY |  |  |  |  | RATE |  |  | UNIT |  |  |  | AMOUNT
1 | Excavation in foundation of Building, Bridges and other structures i/c degbelling dressing, refilling around structure with excavated earth watering and ramming (In ordinary soil) lead upto 5 ft .(S.I.No: 18-b, P.No: 4)
|  |  |  | 1757 |  | Cft. |  | @ Rs: |  | 3176.25 |  |  | %0 Cft. |  | Rs. | 5581 | /=
(Rs. Three Thousand One Hundred Seventy Six & Ps. Twenty Five only)
2 | Cement concrete brick or stone ballast 1½” to 2” guage ratio 1:5:10. (S.I.No.4-c, P.No.15).
|  |  |  | 439 |  | Cft. |  | @ Rs: |  | 8694.95 |  |  | % Cft. |  | Rs. | 38171 | /=
(Rs. Eight Thousand Six Hundred Ninty Four & Ninty Five Paisa only)
3 | Pacca brick work in foundation and plinth in cement sand morter (1:6) Ratio.(S.I.No: 4-e, P.No: 21)
|  |  |  | 1905 |  | Cft. |  | @ Rs: |  | 11948.36 |  |  | % Cft. |  | Rs. | 227616 | /=
(Rs. Eleven Thousand Nine Hundred Fourty Eight & Ps. Thirty six)
4 | Damp proof of course with (cement, sand shingle concrete 1:2:4) 2" thick i/c 2coats of asphaltic mixture. ( S.I No: 28-b, Pno: 19)
|  |  |  | 432 |  | Cft. |  | @ Rs: |  | 3912.85 |  |  | % Cft. |  | Rs. | 16904 | /=
(Rupees:-Three thousend nine hundred Twelve and Eighty Five paisa only.)
5 | Pacca brick work other than building including striking of joints upto 20'ft height in (1:6) ratio. (S.I.No. 7-e, P.No: --).
|  |  |  | 1472 |  | Cft. |  | @ Rs: |  | 12346.65 |  |  | % Cft. |  | Rs. | 181743 | /=
(Rs. Twelve Thousand Three Hundred Fourty Six & Sixty Five Paisa only)
6 | Making and Fixing steel greated door with 1/16” thick sheeting i/c angle iron frame 2”x2” 3/8” and 3/4” square bars 4” Center of center with locking arrangement (S.I.No:24-P-92)
[5 empty] | 48 | Sft | @ Rs: |  | 726.72 |  |  | P.Sft |  | Rs. |  | 34883 | /=
(Rs. Seven Hundred Twenty Six and Seventy Two Paisa only)
7 | Supplying Fixing in position iron/steel grill of ¾” into ¼” size flate iron of approval design i/c painting 3 coats etc complete (Weight not to less than 3.7 lbs/Sq . foot of finishad grill. (S.I.No: 26-P-93)
[5 empty] | 15 | Cwt | @ Rs: |  | 180.5 |  |  | P.Cwt |  | Rs. |  | 2708 | /=
(Rs. One Hundred Eighty and Fifty Paisa only)
8 | Cement plaster 1:6 ratio 1/2" thick upto 12' ft height (S.I.No.13-b, P.No.52).
|  |  |  | 7278 |  | Sft. | @ Rs: |  | 2206.6 |  |  | %Sft. |  | Rs. |  | 160596 | /=
(Rs. Two Thousand Two Hundred Six & Sixty Paisa only)
9 | Cement plaster 1:4 ratio 3/8" thick upto 12' ft height (S.I.No.11-a, P.No. 52).
|  |  |  | 7278 |  | Sft. | @ Rs: |  | 2197.52 |  |  | %Sft. |  | Rs. |  | 159936 | /=
(Rs. Two Thousand One Hundred Ninty Seven & Fifty Two Paisa only)
10 | Providing and laying HALA pattern tiles glazed ( 8”x 8”x 1/4” ) on floor or wall facing in required patern of STILE specification jointed in white cement and pigment over a base of 1:2 grey cement mortor 3/4” thick including washing and filling joints with slurry of white cement and pigment in desired shape with finishing, cleaning and cost of wax polish etc complete including cutting tiles to prper profile . ( S.I.No: 62, P.No 48 )
|  |  |  | 104 |  | Sft. | @ Rs: |  | 34520.31 |  |  | %Sft. |  | Rs. |  | 35901 | /=
(Rs. Thirty Four Thousand Five Hundred Twenty & Ps. Thirty One Only)
11 | Colour wash two coats i/c one coat of white wash .(S.I.No. 25-b+26-a, P.No. 54).
|  |  |  | 7278 |  | Sft. | @ Rs: |  | 1276.53 |  |  | %Sft. |  | Rs. |  | 92906 | /=
(Rs. One Thousand Two Hundred Seventy Six & Fifty Three Paisa only)
12 | Painting new surface guards, bars, gates, iron bars, gratings,railings(including standards braces,etc).And similar open work three coats (S.I.No. 5-d, P.No: 70 ).
|  |  |  | 96 |  | Sft. | @ Rs: |  | 1270.83 |  |  | %Sft. |  | Rs. |  | 1220 | /=
(Rs. One Thousand Two Hundred Seventy Six & Eight Three Paisa only)
[11 empty] | Total |  |  | Rs. |  | 958165 | /=
________________________ % Above / Below on the Rates of CSR ADD / Ded: ________% Rs ________________
[11 empty] | Total |  |  | Rs.
Total (A\ = (a+b) in words & figures_______________________________________________________________
________________________________________________________________________________________________
CONTRACTOR