## DWE MBldg
SHEDULE-B
Name of work:- |  | Rehabilitation of School Building in Taluka Chachro District Tharparkar (09-Units) @ GBPS Jareelo U/C Tar Ahmed, Taluka Dahili.
S.N: | ITEM OF WORK |  |  |  | QTY | [5 empty] | RATE |  |  |  |  | UNIT |  |  |  |  | AMOUNT
1 | Dismantling brick work in mud morter .(S.I.No: 12, P.No: 10)
[6 empty] | 840 |  |  | Cft. |  | @ Rs: |  | 529.38 |  |  |  |  | % Cft. |  |  | Rs. | 4447 | /=
(Rs. Five Hundred Twenty Nine & Thirty Eight Paisa only)
2 | Dismantling 2nd class tile roofing .(S.I.No: 22-b, P.No: 11 )
[6 empty] | 1051 |  |  | Sft. | @ Rs: |  | 378.13 |  |  |  |  | %Sft. |  |  |  | Rs. | 3974.1463 | /=
(Rs. Three Hundred Seventy Eight & Thirteen Paisa only)
3 | Dismantling rolled steel beams, iron rails etc.(S.I.No: 42, P.No: 13)
[6 empty] | 35.01 |  |  | Cwt | @ Rs: |  | 126.04 |  |  |  |  | P.Cwt |  |  |  | Rs. | 4413 | /=
(Rs. One Hundred Twenty Six & Four Paisa only)
4 | Excavation in foundation of Building, Bridges and other structures i/c degbelling dressing, refilling around structure with excavated earth watering and ramming (In ordinary soil) lead upto 5 ft .(S.I.No: 18-b, P.No: 4)
[6 empty] | 466 |  |  | Cft. |  | @ Rs: |  | 3176.25 |  |  |  |  | %0 Cft. |  |  | Rs. | 1480 | /=
(Rs. Three Thousand One Hundred Seventy Six & Ps. Twenty Five only)
5 | Cement concrete brick or stone ballast 1½” to 2” guage ratio 1:5:10. (S.I.No.4-c, P.No.15).
[6 empty] | 435 |  |  | Cft. |  | @ Rs: |  | 8694.95 |  |  |  |  | % Cft. |  |  | Rs. | 37823 | /=
(Rs. Eight Thousand Six Hundred Ninty Four & Ninty Five Paisa only)
6 | Pacca brick work in foundation and plinth in cement sand morter (1:6) Ratio.(S.I.No: 4-e, P.No: 21)
[6 empty] | 650 |  |  | Cft. |  | @ Rs: |  | 11948.36 |  |  |  |  | % Cft. |  |  | Rs. | 77664 | /=
(Rs. Eleven Thousand Nine Hundred Fourty Eight & Ps. Thirty six)
7 | Damp proof of course with (cement, sand shingle concrete 1:2:4) 2" thick i/c 2coats of asphaltic mixture. ( S.I No: 28-b, Pno: 19)
[6 empty] | 28 |  |  | Cft. |  | @ Rs: |  | 3912.85 |  |  |  |  | % Cft. |  |  | Rs. | 1096 | /=
(Rupees:-Three thousend nine hundred Twelve and Eighty Five paisa only.)
8 | Filling, watering and ramming earth under floor with new earth (Excavated from outside) lead up to one chain and lift upto 5 feet. (S.I.No. 22, P.No: 4).
[6 empty] | 2119 |  |  | Cft. |  | @ Rs: |  | 3630 |  |  |  |  | %0 Cft. |  |  | Rs. | 7692 | /=
(Rs. Three Thousand Six Hundred Thirty Only)
9 | Reinforced cement concrete work including all labour and material except the cost of steel reinforcement and its labour for bending and binding which will be paid separately.This rate also includes all kinds of forms moulds: lifting shuttering curring rendering and finishing the exposed surface including screening and washing of shingle.R.C work in roof slab, beams, columns rafts, lintels and other structural members laid in situ or pre-cost laid in position complete in all respects.Ratio 1:2:4. (S.I.No: 6-a/I, PNo: 17)
[6 empty] | 163 |  |  | Cft. |  | @ Rs: |  | 337 |  |  |  |  | Per Cft. |  |  | Rs. | 54931 | /=
(Rs. Three Hundred Thirt Seven only)
10 | Fabrication of mild steel reinforcement for cement concrete including cutting, bending, laying in position, making joints and fastenings including cost of binding wire (also includes removal of rust from bars).
A | Using Tor Bars (S.I.No. 8-b, P.No. 17).
[7 empty] | 6.55 |  | Cwt | @ Rs: |  | 5001.7 |  |  |  |  | P.Cwt |  |  |  | Rs. | 32761 | /=
(Rs. Five Thousand One & Seventy Paisa only)
B | Using M.S Bars (S.I.No. 8-a, P.No. 17).
[7 empty] | 0.73 |  | Cwt | @ Rs: |  | 4820.2 |  |  |  |  | P.Cwt |  |  |  | Rs. | 3519 | /=
(Rs. Four Thousand Eight Hundred Twenty & Twenty Paisa only)
11 | Pacca brick work in mud mortar in building in Ground floor. (S.I.No. 1-b, P.No: 20).
[6 empty] | 1031 |  |  | Cft. |  | @ Rs: |  | 9954.31 |  |  |  |  | % Cft. |  |  | Rs. | 102629 | /=
(Rs. Nine Thousand Nine Hundred Fifty Four & Ps. Thirty One Only)
12 | Supplying Girder .( Sh: of material Vol-III Part-III S.I.No.140, P.No:12).
[7 empty] | 14.89 |  | Cwt | @ Rs: |  | 3850 |  |  |  |  | P.Cwt |  |  | Rs. |  | 57327 | /= | 217071
(Rs. Three Thousand Eight Hundred Fifty only)
13 | Supplying T-Iron .( Sh: of material Vol-III Part-III S.I.No.144, P.No:12).
[7 empty] | 19.17 |  | Cwt | @ Rs: |  | 3575 |  |  |  |  | P.Cwt |  |  | Rs. |  | 68533 | /=
(Rs. Three Thousand Eight Hundred Fifty only)
14 | Errection rolled steel beams or old rails in roof etc, erection and fixing in position. (S.I.No. 6, P.No. 91).
[7 empty] | 45.42 |  | Cwt | @ Rs: |  | 186.34 |  |  |  |  | P.Cwt |  |  | Rs. |  | 8464 | /=
(Rs. One Hundred Eighty Six & Thirty Four Paisa only)
15 | First class tile roofing consisting of 4" earth and 1" mud plaster with Gobri leaping over 1/2" thick cement plaster 1:6 with 34 Lbs. Of hot bitumen coating sand blinded provided over 2 layers of tiles 12"x6"x1 1/4" laid in 1:6 cement mortar with 1/2" thick sand witched layer 1:6 cement mortar including 1:2 cement pointing underside of tiles complete including curing etc. (S.I.No. 1, P.No. 33 ).
[6 empty] | 1063 |  |  | Sft. | @ Rs: |  | 11443.1 |  |  |  |  | %Sft. |  |  | Rs. |  | 121640 | /=
(Rs. Eleven Thousand Four Hundred Fourty Three & Ten Paisa only)
16 | Providing and fixing iron steel grill doors with angle iron frame 1½” X 1½” X 1/4 with approved design and looking arrangement embedded is masonry as per instruction of Engineer/Incharge (S.I.No: 31-P-94).
[6 empty] | 38 | 164 |  | Sft | @ Rs: |  | 231.6 |  |  |  |  | P.Sft |  |  | Rs. |  | 8800.8 | /=
(Rupees:-Two hundred thirty one and sixty paisa only.)
17 | Providing and fixing G.I frames/chowkats of size 7”x2” or 4 ½”x3” for window using 20 guage G.I sheet i/c welded hings and fixing at site with necessary helds fasts, filling with cement sand slurry of ratio 1:6 and repairing the jambs. The cost also i/c all carriage, tools and plants used in making and fixing.(S.I.No:29-P-98).
[6 empty] | 18 |  |  | Sft | @ Rs: |  | 228.9 |  |  |  |  | P.Sft |  |  | Rs. |  | 4120 | /=
(Rs. Two Hundred Twenty Eight & Ninty PS. Only)
18 | Providing and fixing G.I frames/chowkats of size 7”x2” or 4 ½”x3” for window using 20 guage G.I sheet i/c welded hings and fixing at site with necessary helds fasts, filling with cement sand slurry of ratio 1:6 and repairing the jambs. The cost also i/c all carriage, tools and plants used in making and fixing.(S.I.No:29-P-98).
[6 empty] | 182 |  |  | Sft | @ Rs: |  | 240.5 |  |  |  |  | P.Sft |  |  | Rs. |  | 43771 | /=
(Rs. Two Hundred Fourty & Fifty PS. Only)
19 | Supplying and fixing in position iron/steel grill of 3/4" X 1/4" size flat iron of approved design including painting 3 coats etc. complete (weight not to be less then 3.7 lbs/ sq. foot of finished grill. (S.I.No. 26, P.No. 93).
[6 empty] | 117 |  |  | Sft | @ Rs: |  | 180.5 |  |  |  |  | P.Sft |  |  | Rs. |  | 21119 | /=
(Rs. One Hundred Eighty & PS. Fifty Only)
20 | Cement plaster 1:6 ratio 1/2" thick upto 12' ft height (S.I.No.13-b, P.No.52).
[6 empty] | 3869 |  |  | Sft. | @ Rs: |  | 2206.6 |  |  |  |  | %Sft. |  |  | Rs. |  | 85373 | /=
(Rs. Two Thousand Two Hundred Six & Sixty Paisa only)
21 | Cement plaster 1:4 ratio 3/8" thick upto 12' ft height (S.I.No.11-a, P.No. 52).
[6 empty] | 3852 |  |  | Sft. | @ Rs: |  | 2197.52 |  |  |  |  | %Sft. |  |  | Rs. |  | 84648 | /=
(Rs. Two Thousand One Hundred Ninty Seven & Fifty Two Paisa only)
22 | White glazd tile thick 1/4" dodo jointed in white cement and laid over 1:2 cement sand morter ¾” thick included finishing (S.I.No.37, P.No.45).
[6 empty] | 17 |  |  | Sft. | @ Rs: |  | 28253.61 |  |  |  |  | %Sft. |  |  | Rs. |  | 4803 | /=
(Rs. Twenty Eight Thousand Two Hundred Fifty Three & Sixty One Paisa only)
23 | Laying floor of approved with glazed tile ¼” thick in white cement 1:2 over ¾” thick cement morter 1:2 complete. (S.I.No. 24, P.No.43).
[7 empty] | 29 |  | Sft. | @ Rs: |  | 27678.86 |  |  |  |  | %Sft. |  |  | Rs. |  | 8027 | /=
(Rs. Twenty Seven Thousand Six Hundred Seventy Eight & Eighty Six Paisa only)
24 | Tiles (size 12"x6"x2") laid in 1:6 cement mortar over 3/4" thick cement mortar 1:6. (S.I.No.11, P.no.41).
[6 empty] | 349 |  |  | Sft. | @ Rs: |  | 3056.35 |  |  |  |  | %Sft. |  |  | Rs. |  | 10667 | /=
(Rupees:-Three thousend fifty six and thirty five paisa only.)
25 | Cement tiles (8"x8"x3/4") laid in 1:2 cement mortar over a bed of 3/4" thick cement mortar 1:2. (S.I.No. 13, P.No.41).
[7 empty] | 1035 |  | Sft. | @ Rs: |  | 10916.65 |  |  |  |  | %Sft. |  |  | Rs. |  | 112987 | /=
(Rs. Ten Thousand Nine Hundred Sixteen & Sixty Five Paisa only)
26 | 1st class deodar wood wrought joinary in doors and window etc fixed in position i/c chowakts helds fasts hings iron towers bolts cleats handles and cork with hocks etc deadar 1 ¾” thick. (S.I.No: 7-b-P-64) only shutter
[7 empty] | 146 |  | Sft. | @ Rs: |  | 902.93 |  |  |  |  | P.Sft. |  |  | Rs. |  | 131827.78 | /=
(Rs. Nine Hundred Two & Ninty Three Paisa only)
27 | Making notice board made with cement sand.
[7 empty] | 32 |  | Sft. | @ Rs: |  | 58.11 |  |  |  |  | P.Sft. |  |  | Rs. |  | 1860 | /=
(Rs. Fifty Eight & Ps. Eleven Only)
28 | Khasi Parnalas in cement and sand mortar (1:2) 12" out side width finished smooth with a floating coat of neat cement. (S.I.No.17, P.No.36).
[7 empty] | 36 |  | Rft. | @ Rs: |  | 70.34 |  |  |  |  | P.Rft. |  |  | Rs. |  | 2532 | /=
(Rs. Seventy & Ps. Thirty four only)
29 | White wash three coats. (S.I.No. 26-c, P.No: 54 ).
[6 empty] | 998 |  |  | Sft. | @ Rs: |  | 829.95 |  |  |  |  | %Sft. |  |  | Rs. |  | 8283 | /=
(Rs. Eight Hundred Twenty Nine & Ninty Five Paisa only)
30 | Colour wash two coats i/c one coat of white wash .(S.I.No. 25-b+26-a, P.No. 54).
[6 empty] | 3042 |  |  | Sft. | @ Rs: |  | 1276.53 |  |  |  |  | %Sft. |  |  | Rs. |  | 38832 | /=
(Rs. One Thousand Two Hundred Seventy Six & Fifty Three Paisa only)
31 | Colour wash two coats .(S.I.No. 25-b, P.No. 54).
[6 empty] | 1320 |  |  | Sft. | @ Rs: |  | 859.9 |  |  |  |  | %Sft. |  |  | Rs. |  | 11351 | /=
(Rs. Eight Hundred Fifty Nine & Ninty Paisa only)
32 | Painting new surface guards, bars, gates, iron bars, gratings,railings(including standards braces,etc).And similar open work three coats (S.I.No. 5-d, P.No: 70 ).
[6 empty] | 494 |  |  | Sft. | @ Rs: |  | 1270.83 |  |  |  |  | %Sft. |  |  | Rs. |  | 6278 | /=
(Rs. One Thousand Two Hundred Seventy Six & Eight Three Paisa only)
33 | Painting old surface doors and windows any type, (including edges) two coats.(S.I.No: 5-c, P.No: 70)
[6 empty] | 344 |  |  | Sft. |  | @ Rs: |  | 2116.41 |  |  |  |  | %Sft. |  |  | Rs. | 7280 | /=
(Rs. Two Thousand One Hundred Sixteen & Fourty One Paisa only)
34 | Painting old surface doors and windows any type, (including edges) two coats.(S.I.No: 4-c, P.No: 68)
[6 empty] | 56 |  |  | Sft. |  | @ Rs: |  | 1160.06 |  |  |  |  | %Sft. |  |  | Rs. | 650 | /=
(Rs. One Thousand One Hundred Sixty & Six Paisa only)
35 | Painting old surface guards, bars, gates, iron bars, gratings,railings(including standards braces,etc).And similar open work two coats (S.I.No. 4-d, P.No: 69 ).
[6 empty] | 200 |  |  | Sft. | @ Rs: |  | 674.6 |  |  |  |  | %Sft. |  |  | Rs. |  | 1349 | /=
(Rs. Six Hundred Seventy Four & Sixty Paisa only)
[16 empty] | Total |  |  |  | Rs. |  | 1182951.7263 | /= | #REF!
________________________ % Above / Below on the Rates of CSR ADD / Ded: ________% Rs ________________
[16 empty] | Total |  |  |  | Rs.
Total (A\ = (a+b) in words & figures_______________________________________________________________
________________________________________________________________________________________________
CONTRACTOR
| LAV F/S P.F |  | 1 | X | 41.12 |  | X | 5.92 | [5 empty] | = | 243 |  |  |  | Sft.
[10 empty] | Total Qnty: |  |  |  | = | 243 |  |  |  | Sft.