## Schedule B Psychiatry
| Name of Work | Establishment of Institute of Psychiatry and Trauma Centre at Sindh Government Hospital Saudabad, Karachi (Constrction of underground tank & over head tank ) Psychiatry unit (ADP 614 of 2016-17)
Schedule B
S# | DESCRIPTION OF ITEM |  | QUANTITY |  | RATE | UNIT | Amount
1 | Excavation in foundation of buuildings bridges and other structure i/c degeblling dressing refilling around structure with excavated earth watering and raming lead upto 5ft (in ordinary soil ) SI 18c/p.4)
|  |  | 7875 | CFT | 3554.38 | %ocft | 27990.7425
Rs: three thousand five hundred fifty four & Ps. Thrity eight
2 | Cement concrete brick or stone ballast 1-1/2" to 2" guage (b) 1:4:8 (SI 4b/p.15)
|  |  | 675 | cft | 9416.28 | %cft | 63559.89
Rs: nine thousand four hundred sixteen & Ps. Twenty eight
3 | Reinforced cement concrete work i/c all labor and material except the cost of steel reinforcment and its labour for bending binding which will be paid seperately. This rate also i/c all kind of forms moulds lifting shuttring curing rendering & finishing the exposed surface (i/c screening & washing of shingle)(a) RC wsork in roof slab beams columns rafts lintels and other structure members liad in situe or precast laid in position complete in all respect (i) ratio 1:2:4 90Lbs cement 2cft sand 4cft shingle 1/8" to 1/4" gauge (SI 6/p.16)
|  |  | 3115.6 | cft | 337 | P.cft | 1049957.2
Rs: three hundred thirty seven only
4 | (d) Extra labour for RCC in 2nd and subsequent sotreys (SI 6d/p.17
|  |  | 1191.1 | cft | 12.1 | P.cft | 14412.31
Rs: twelve & Ps ten only
5 | Fabrication of mild steel reinforcment for cemnt concrete i/c cutting bending laying in position making joints and fastening i/c cost of binding wire (also i/cs removal of rust (b) using to bars (SI 8b/p.17)
|  |  | 166.91 | cwt | 5001.7 | P.cwt | 834833.747
Rs: five thousand one & Ps seventy only
6 | Extra labour for lifting of steel above first floor for evry aditional floor (SI 29/p.19
|  |  | 63.81 | cwt | 151.25 | P.cwt | 9651.2625
Rs: one hundred fifty one & Ps ten only
7 | Damp proof course with cement sand ratio (1:2) mixed with dampo (SI 69b/p.107) b 3/4" thick
|  |  | 1146 | sft | 2401.58 | %sft | 27522.1068
Rs: two thusand four hundred one & Ps sixty only
8 | Vertical damp proof course of 3/4" thick cement plaster 1:2 with bitumen at (20Lbs per %sft) (SI 70/p.107)
|  |  | 1506.06 | sft | 2760.99 | %sft | 41582.166
Rs: two thousand seven hundred sixty & Ps ninty nine only
9 | P/L 1" thick topping cement concrete 1:2:4 i/c surface finishing and dividing into panles ©2 " thick) (SI 16c/p.42)
|  |  | 1217.82 |  | 3275.5 | %sft | 39889.6941
Rs: three thousand two hundre seventy five & Ps fifty only
10 | Add extra in cement concrete floor toping if finished (SI 18/p.42)
|  |  | 503.82 |  | 453.76 | %sft | 2286.1336
Rs: four hundred fifty three & Ps seventy six only
2111685.2525
Add %above /below
G.Total
Terms & Conditions
1 | Any typographicl error in the schedule 'B' are subject o correction with the reference to the schedule of rates General item 7 water supply and sanitary item 2012 in force from 12th july 2012 publication No: 52 & 54 as approved by the standing rates committee Sindh Karachi.
2 | 100% well graded crushed bajri shall be used in item of RCC 1:2:4.
3 | Water shall be arranged by the contractor at site of work without any extra payment.
4 | No premium shall be allowed on non schedule item/offer rates.
5 | No cartage of any items of material either supplied by the Department or arranged by the contractor shall be paid
6 | CC block shall be machine made.
7 | All RCC /CC cast in situe shall be mechanically vibrated.
8 | Contractor has to bring samples of the material and handed to the Engineer incharge free of cost.
9 | All buildings debries and surplus stuff not required for use in the connection shll be removed from the site and suitable disposal off by the contractor for which the extra cost of cartage shall be paid.
10 | The contractors for which no extra cartage shall be paid.
11 | The work will be carried out as per PWD specification
Contractor
| Assistant Engineer |  | Executive Engineer
| Provincial Buildings Sub Division-VI |  | Provincial Buildings Divn-II
| Karachi |  | Karachi