## Repair culvert
|  |  | (LETTER OF OFFER) | [13 empty] | (1) |  | 1 | ( | )
[7 empty] | Bid Reference No. |  |  | TC/G-55/ |  | 176 |  | Dated:- |  | 17.02.2017
Repair / Replacement of Culverts 3 Nos: @ Taluka Jam Nawaz Ali
To,
The Executive Engineer Highways Division Sanghar
Gentlemen,
1 |  | Having examined the Bidding Documents including Instructions to Bidders, Bidding Data, Conditions of Contract, Contract Data, Specifications, Drawings, if any, Schedule of Prices and Addenda for the execution of the above-named works, we, the undersigned, being a company doing business under the name of and address (as follows) and being duly incorporated under the laws of Pakistan hereby offer to execute and complete such works and remedy any defects therein in conformity with the said Documents including Addenda thereto for the Total Bid Price of Rs________________________ (Rupees ____________________________________________________ _________________________________) or such other sum as may be ascertained in accordance with the said Documents
2 |  | We understand that all the Schedules attached hereto form part of this Bid
3 |  | As security for due performance of the undertakings and obligations of this Bid, we submit herewith a Bid Security in the shape of Call Deposit for amounting Rs._______________ (Rupees_________________________ ___________________) issued from _________________________________________________ pledged in your favour and valid for a period of twenty eight ( 28 ) days beyond the period of validity of Bid
4 |  | We undertake, if our Bid is accepted, to commence the Works and to deliver and complete the Works comprised in the Contract within the time(s) stated in Contract Data
5 |  | We agree to abide by this Bid for the period of ( 90 ) days from the date fixed for receiving the same and it shall remain binding upon us and may be accepted at any time before the expiration of that period
6 |  | Unless and until a formal Agreement is prepared and executed, this Bid, together with your written acceptance thereof, shall constitute a binding contract between us
7 |  | We undertake, if our Bid is accepted, to execute the Performance Security referred to in Conditions of Contract for the due performance of the Contract
8 |  | We understand that you are not bound to accept the lowest or any bid you may receive
9 |  | We do hereby declare that the Bid is made without any collusion, comparison of figures or arrangement with any other person or persons making a bid for the Works
Dated:- | [9 empty] | Signature:
Name of Bidder in Block Capitals:
Seal:
Address:
Issued to M/s
[6 empty] | Vide D.R.No. | [5 empty] | Dated:-
[6 empty] | and charged Rs. | [6 empty] | as Tender Fee.
MEMORANDUM
a). |  | General Description: |  |  |  |  | Repair / Replacement of Culverts 3 Nos: @ Taluka Jam Nawaz Ali
b). |  | Estimated Cost: | [5 empty] | Rs. | 0.495 | (M)
c). |  | Earnest Money: | [5 empty] | Rs. | 25000 | /-
d). |  | Time allowed for completion: | [5 empty] | 18 | Months
e). |  | Percentage to be deducted from contractors’ bills: |  |  |  |  | 3% as Security Deposit & 6% as Income Tax (NTN holders) Any other Taxes / Levies, if notified by the Government.
EXECUTIVE ENGINEER
HIGHWAYS DIVISION
SANGHAR
SUMMARY OF BID PRICES
Bill No. |  |  | Description | [8 empty] | Total Amount (Rs)
|  |  | A. Culvert No. 1 | [8 empty] | Rs.
|  |  | B Culvert No. 2 | [8 empty] | Rs.
|  |  | C Culvert No. 3 | [8 empty] | Rs.
|  |  | Total Bid Price (A+B+C):- | [8 empty] | Rs.
(In words Rupees
CONTRACTOR
SCHEDULE - A TO BID
SCHEDULE OF PRICES (BOQ)
(Description and rate of Items based on Composite Schedule of Rates)
A | CULVERTS & BRIDGES
ITEM |  | QUANTITIES |  |  | DECSRIPTION | [5 empty] | RATE |  | UNIT |  | AMOUNT
1 |  |  |  |  | EXCAVATION
Excavation in foundation of Building Bridges, and other structures i/c dag belling, dressing refilling around structures with excavated earth watering reaming lead upto one chain & lift upto 5’ in ordinary soil.
|  | 962 |  | Cft | [6 empty] | 3176.25 |  | %Cft. |  | 3056
2 |  |  |  |  | CEMENT CONCRETE BRICK
Cement concrete brick or stone ballast 1-1/2" to 2" gauge ratio 1:4:8
|  | 144 |  | Cft | [6 empty] | 9416.28 |  | %Cft. |  | 13559
3 |  |  |  |  | PACCA BRICK WORK
Pacca brick work in foundation and plinth in cement sand mortar ratio 1:6.
|  | 591 |  | Cft | [6 empty] | 12501.41 |  | %Cft. |  | 73883
4 |  |  |  |  | BRICK ON EDGING
Brick on edge flooring in1:6 cement mortar in ben 3/4" thick in cement mortar.
|  | 106 |  | Sft | [6 empty] | 5256.63 |  | %Sft. |  | 5572
5 |  |  |  |  | CEMENT PLASTER
Cement plaster 1:3 upto 20' height 1/2" thick
|  | 287 |  | Sft | [6 empty] | 2344.59 |  | %Sft. |  | 6729
6 |  |  |  |  | FABRICATION
Fabrication of mild steel re-inforcement for cement concrete including cutting bending laying in position making joints and fastening including cost of bending wire also i/c removal of rust from bars).
|  | 8.08 |  | CWt | [6 empty] | 4820.2 |  | P.CWt |  | 38947
7 |  |  |  |  | CEMENT CONCRETE PLAIN
Cement concrete plain i/c placing compacting finishing and curring complete i/c screening and washing of stone aggregate without shuttering Ratio 1:2:4:
|  | 117 |  | Cft | [6 empty] | 14429.25 |  | %Cft. |  | 16882
ITEM |  | QUANTITIES |  |  | DECSRIPTION | [5 empty] | RATE |  | UNIT |  | AMOUNT
8 |  |  |  |  | R.C.C. WORK
RCC work i/c all labor and material except the cost of steel reinforcement and its labor for binding & bending which will be paid separately. This rate also includes all kinds of forms moulds lifting, shuttering curing rendering and finishing the exposed surface i/c screening and washing of shingle i/c RCC work in roof slab beams columns rafts, lintels and other structural main bars, laid in position complete in all respects Ratio 1:2:4.
|  | 126 |  | Cft | [6 empty] | 337 |  | P. Cft. |  | 42462
[5 empty] | Amount of Schedule Items (01 No. Culvert) | [8 empty] | Rs. | 201090
[5 empty] | Total Cost of Schedule Items (01 Nos. Culverts) | [8 empty] | Rs. | 201090 |  |  |  | 1
[5 empty] | Add / Deduct ________% Above / Below of rates of CSR | [8 empty] | Rs.
[11 empty] | TOTAL (A) :- |  |  | Rs.
(TO BE CARRIED TO SUMMRY OF BID PRICE)
|  | CONTRACTOR | [10 empty] | EXECUTIVE ENGINEER
HIGHWAYS DIVISION
SANGHAR
SCHEDULE OF PRICES (BOQ)
(Description and rate of Items based on Composite Schedule of Rates)
B | CULVERTS & BRIDGES
ITEM |  | QUANTITIES |  |  | DECSRIPTION | [5 empty] | RATE |  | UNIT |  | AMOUNT
1 |  |  |  |  | EXCAVATION
Excavation in foundation of Building Bridges, and other structures i/c dag belling, dressing refilling around structures with excavated earth watering reaming lead upto one chain & lift upto 5’ in ordinary soil.
|  | 37 |  | Cft | [6 empty] | 3176.25 |  | %Cft. |  | 118
2 |  |  |  |  | CEMENT CONCRETE BRICK
Cement concrete brick or stone ballast 1-1/2" to 2" gauge ratio 1:4:8
|  | 32 |  | Cft | [6 empty] | 9416.28 |  | %Cft. |  | 3013
3 |  |  |  |  | PACCA BRICK WORK
Pacca brick work in foundation and plinth in cement sand mortar ratio 1:6.
|  | 319 |  | Cft | [6 empty] | 12501.41 |  | %Cft. |  | 39879
4 |  |  |  |  | BRICK ON EDGING
Brick on edge flooring in1:6 cement mortar in ben 3/4" thick in cement mortar.
|  | 79 |  | Sft | [6 empty] | 5256.63 |  | %Sft. |  | 4153
5 |  |  |  |  | CEMENT PLASTER
Cement plaster 1:3 upto 20' height 1/2" thick
|  | 227 |  | Sft | [6 empty] | 2344.59 |  | %Sft. |  | 5322
6 |  |  |  |  | FABRICATION
Fabrication of mild steel re-inforcement for cement concrete including cutting bending laying in position making joints and fastening including cost of bending wire also i/c removal of rust from bars).
|  | 6.07 |  | CWt | [6 empty] | 4820.2 |  | P.CWt |  | 29259
7 |  |  |  |  | CEMENT CONCRETE PLAIN
Cement concrete plain i/c placing compacting finishing and curring complete i/c screening and washing of stone aggregate without shuttering Ratio 1:2:4:
|  | 90 |  | Cft | [6 empty] | 14429.25 |  | %Cft. |  | 12986
ITEM |  | QUANTITIES |  |  | DECSRIPTION | [5 empty] | RATE |  | UNIT |  | AMOUNT
8 |  |  |  |  | R.C.C. WORK
RCC work i/c all labor and material except the cost of steel reinforcement and its labor for binding & bending which will be paid separately. This rate also includes all kinds of forms moulds lifting, shuttering curing rendering and finishing the exposed surface i/c screening and washing of shingle i/c RCC work in roof slab beams columns rafts, lintels and other structural main bars, laid in position complete in all respects Ratio 1:2:4.
|  | 94 |  | Cft | [6 empty] | 337 |  | P. Cft. |  | 31678
[5 empty] | Amount of Schedule Items (01 No. Culvert) | [8 empty] | Rs. | 126408
[5 empty] | Total Cost of Schedule Items (01 Nos. Culverts) | [8 empty] | Rs. | 126408 |  |  |  | 1
[5 empty] | Add / Deduct ________% Above / Below of rates of CSR | [8 empty] | Rs.
[11 empty] | TOTAL (B) :- |  |  | Rs.
(TO BE CARRIED TO SUMMRY OF BID PRICE)
|  | CONTRACTOR | [10 empty] | EXECUTIVE ENGINEER
HIGHWAYS DIVISION
SANGHAR
SCHEDULE OF PRICES (BOQ)
(Description and rate of Items based on Composite Schedule of Rates)
C | CULVERTS & BRIDGES
ITEM |  | QUANTITIES |  |  | DECSRIPTION | [5 empty] | RATE |  | UNIT |  | AMOUNT
1 |  |  |  |  | CEMENT CONCRETE BRICK
Cement concrete brick or stone ballast 1-1/2" to 2" gauge ratio 1:4:8
|  | 19 |  | Cft | [6 empty] | 9416.28 |  | %Cft. |  | 1789
2 |  |  |  |  | PACCA BRICK WORK
Pacca brick work in foundation and plinth in cement sand mortar ratio 1:6.
|  | 210 |  | Cft | [6 empty] | 12501.41 |  | %Cft. |  | 26253
3 |  |  |  |  | BRICK ON EDGING
Brick on edge flooring in1:6 cement mortar in ben 3/4" thick in cement mortar.
|  | 68 |  | Sft | [6 empty] | 5256.63 |  | %Sft. |  | 3575
4 |  |  |  |  | CEMENT PLASTER
Cement plaster 1:3 upto 20' height 1/2" thick
|  | 165 |  | Sft | [6 empty] | 2344.59 |  | %Sft. |  | 3869
5 |  |  |  |  | FABRICATION
Fabrication of mild steel re-inforcement for cement concrete including cutting bending laying in position making joints and fastening including cost of bending wire also i/c removal of rust from bars).
|  | 5.27 |  | CWt | [6 empty] | 4820.2 |  | P.CWt |  | 25402
6 |  |  |  |  | CEMENT CONCRETE PLAIN
Cement concrete plain i/c placing compacting finishing and curring complete i/c screening and washing of stone aggregate without shuttering Ratio 1:2:4:
|  | 79 |  | Cft | [6 empty] | 14429.25 |  | %Cft. |  | 11399
7 |  |  |  |  | R.C.C. WORK
RCC work i/c all labor and material except the cost of steel reinforcement and its labor for binding & bending which will be paid separately. This rate also includes all kinds of forms moulds lifting, shuttering curing rendering and finishing the exposed surface i/c screening and washing of shingle i/c RCC work in roof slab beams columns rafts, lintels and other structural main bars, laid in position complete in all respects Ratio 1:2:4.
|  | 81 |  | Cft | [6 empty] | 337 |  | P. Cft. |  | 27297
[5 empty] | Amount of Schedule Items (01 No. Culvert) | [8 empty] | Rs. | 99584
[5 empty] | Total Cost of Schedule Items (01 Nos. Culverts) | [8 empty] | Rs. | 99584 |  |  |  | 1
[5 empty] | Add / Deduct ________% Above / Below of rates of CSR | [8 empty] | Rs.
[11 empty] | TOTAL (C) :- |  |  | Rs.
(TO BE CARRIED TO SUMMRY OF BID PRICE)
|  | CONTRACTOR | [10 empty] | EXECUTIVE ENGINEER
HIGHWAYS DIVISION
SANGHAR

## A Malik Mari 1
|  |  | (LETTER OF OFFER) | [14 empty] | (2) |  | 2 | ( | )
[8 empty] | Bid Reference No. |  |  | TC/G-55/ |  | 176 |  | Dated:- |  | 17.02.2017
Construction of road from Haji Ashique road to Village Abdul Malik Mari Mile 0/0-0/5 (1.00 Km)
To,
The Executive Engineer Highways Division Sanghar
Gentlemen,
1 |  | Having examined the Bidding Documents including Instructions to Bidders, Bidding Data, Conditions of Contract, Contract Data, Specifications, Drawings, if any, Schedule of Prices and Addenda for the execution of the above-named works, we, the undersigned, being a company doing business under the name of and address (as follows) and being duly incorporated under the laws of Pakistan hereby offer to execute and complete such works and remedy any defects therein in conformity with the said Documents including Addenda thereto for the Total Bid Price of Rs________________________ (Rupees ____________________________________________________ _________________________________) or such other sum as may be ascertained in accordance with the said Documents
2 |  | We understand that all the Schedules attached hereto form part of this Bid
3 |  | As security for due performance of the undertakings and obligations of this Bid, we submit herewith a Bid Security in the shape of Call Deposit for amounting Rs._______________ (Rupees_________________________ ___________________) issued from _________________________________________________ pledged in your favour and valid for a period of twenty eight ( 28 ) days beyond the period of validity of Bid
4 |  | We undertake, if our Bid is accepted, to commence the Works and to deliver and complete the Works comprised in the Contract within the time(s) stated in Contract Data
5 |  | We agree to abide by this Bid for the period of ( 90 ) days from the date fixed for receiving the same and it shall remain binding upon us and may be accepted at any time before the expiration of that period
6 |  | Unless and until a formal Agreement is prepared and executed, this Bid, together with your written acceptance thereof, shall constitute a binding contract between us
7 |  | We undertake, if our Bid is accepted, to execute the Performance Security referred to in Conditions of Contract for the due performance of the Contract
8 |  | We understand that you are not bound to accept the lowest or any bid you may receive
9 |  | We do hereby declare that the Bid is made without any collusion, comparison of figures or arrangement with any other person or persons making a bid for the Works
Dated:- | [10 empty] | Signature:
Name of Bidder in Block Capitals:
Seal:
Address:
Issued to M/s
[7 empty] | Vide D.R.No. | [5 empty] | Dated:-
[7 empty] | and charged Rs. | [6 empty] | as Tender Fee.
MEMORANDUM
a). |  | General Description: | [5 empty] | Construction of road from Haji Ashique road to Village Abdul Malik Mari Mile 0/0-0/5 (1.00 Km)
b). |  | Estimated Cost: | [6 empty] | Rs. | 8.424 | (M)
c). |  | Earnest Money: | [6 empty] | Rs. | 421200 | /-
d). |  | Time allowed for completion: | [6 empty] | 18 | Months
e). |  | Percentage to be deducted from contractors’ bills: | [5 empty] | 3% as Security Deposit & 6% as Income Tax (NTN holders) Any other Taxes / Levies, if notified by the Government.
EXECUTIVE ENGINEER
HIGHWAYS DIVISION
SANGHAR
SUMMARY OF BID PRICES
Bill No. |  |  | Description | [9 empty] | Total Amount (Rs)
|  |  | A. Road Work | [9 empty] | Rs.
|  |  | B. Culverts & Bridges | [9 empty] | Rs.
|  |  | Total Bid Price (A+B):- | [9 empty] | Rs.
(In words Rupees
CONTRACTOR
SCHEDULE - A TO BID
SCHEDULE OF PRICES (BOQ)
(Description and rate of Items based on Composite Schedule of Rates)
A. | ROAD WORK:-
ITEM |  | QUANTITIES |  |  | DECSRIPTION | [6 empty] | RATE |  | UNIT |  | AMOUNT
1 |  |  |  |  | FORMATION
Earth work for road embankment by bulldozers including ploughing mixing clod breaking dressing & compacting with optimum moisture contents lead up to 100’ & lift up to 5’ in ordinary soil accept rock.
|  | 77552 |  | Cft | a). | Compaction upto 85% Density W.E.L | [5 empty] | 9450.33 |  | %0 Cft. |  | 732892
|  | 180755 |  | Cft |  | Compaction upto 85% Density W.O.L | [5 empty] | 3656.23 |  | %0 Cft. |  | 660882
|  | 14276 |  | Cft | b). | Compaction 95-100% Density W.E.L | [5 empty] | 11984.27 |  | %0 Cft. |  | 171087
|  | 33310 |  | Cft |  | Compaction 95-100% Density W.O.L | [5 empty] | 6190.17 |  | %0 Cft. |  | 206195
2 |  |  |  |  | SUB BASE COURSE
Preparing Sub-Base Course by supplying and spreading stone metal 1 ½ “-2” gauge of approved quality from approved quarry in required thickness 6” in two layers (each 3” layers) to proper camber & grade i/c hand packing filling voids with 10 Cft Screening and non-plastic quarry of approved quality and gauge from approved source watering and compacting to achieve 98-100% density as per Modified AASHO Specifications. Rate i/c all cost of materials T&P & carriage upto site of work etc complete.
|  | 20394 |  | Cft | [7 empty] | 9116.3 |  | %Cft. |  | 1859178
3 |  |  |  |  | BRICK ON END EDGING
Lyaing brick on end edging i/c supplying 9”x4 ½ “x3” Ist Class burnt bricks from kiln to site of work, excavation for laying edging with Small Side parallel to the road. Rate includes all cost of materials T&P & carriage up to site of work etc complete.
|  | 6600 |  | Rft | [7 empty] | 2844.58 |  | %Rft. |  | 187742
4 |  |  |  |  | BASE COURSE
Preparing Base Course i/c supplying and spreading stone metal of approved quality properly graded to maximum size of 1-½” in required thickness to proper camber and grade i/c supplying & spreading 15 cft: screenings and non plastic quarry fines filling depressions with stone metal after initial rolling including watering and compacting the same so as to achieve 100% density as per Modified AASHO specification. This i/c providing and using templates camber plates screens from as directed. Rate including all cost of materials T&P & carriage up to site of work etc complete.
|  | 20394 |  | Cft | [7 empty] | 10175.26 |  | %Cft. |  | 2075143
ITEM |  | QUANTITIES |  |  | DECSRIPTION | [6 empty] | RATE |  | UNIT |  | AMOUNT
5 |  |  |  |  | TRIPPLE SURFACE TREATMENT
Providing 3 coats of surface dressing on new or existing surface with (40+25+14)=79 Ibs of Bitumen per % Sft of 80/100 penetration from N.R. Karachi and (5.5+2.75+1.50)=9.75 Cft crush bajri size 3/4”-1/2”,1/2”-3/8” and 3/8”-1/8” respectively per % Sft from Jam Shoro quarry to site of work i/c cleaning the road surface i/c rolling with power roller etc complete (Each coat will be provided and rolled separately).
|  | 40788 |  | Sft | [7 empty] | 4208.42 |  | %Sft. |  | 1716530
[5 empty] | Amount of Schedule Items | [9 empty] | Rs. | 7609649
[5 empty] | Add / Deduct ________% Above / Below of rates of CSR | [9 empty] | Rs.
[5 empty] | Ded:difference cost of Bitumen 14.39 Tons | [9 empty] | Rs. | 429685 |  |  |  | 14.39
[5 empty] | @ Rs.29860.0 Per Ton.This item will be paid | [14 empty] | 29860
without premium.
[12 empty] | TOTAL (A) :- |  |  | Rs.
(TO BE CARRIED TO SUMMRY OF BID PRICE)
|  | CONTRACTOR | [11 empty] | EXECUTIVE ENGINEER
HIGHWAYS DIVISION
SANGHAR
SCHEDULE OF PRICES (BOQ)
(Description and rate of Items based on Composite Schedule of Rates)
B. | CULVERTS & BRIDGES
ITEM |  | QUANTITIES |  |  | DECSRIPTION | [6 empty] | RATE |  | UNIT |  | AMOUNT
1 |  |  |  |  | EXCAVATION
Excavation in foundation of Building Bridges, and other structures i/c dag belling, dressing refilling around structures with excavated earth watering reaming lead upto one chain & lift upto 5’ in ordinary soil.
|  | 1750 |  | Cft | [7 empty] | 3176.25 |  | %Cft. |  | 5558
2 |  |  |  |  | CEMENT CONCRETE BRICK
Cement concrete brick or stone ballast 1-1/2" to 2" gauge ratio 1:4:8
|  | 225 |  | Cft | [7 empty] | 9416.28 |  | %Cft. |  | 21187
3 |  |  |  |  | PACCA BRICK WORK
Pacca brick work in foundation and plinth in cement sand mortar ratio 1:6.
|  | 370 |  | Cft | [7 empty] | 12501.41 |  | %Cft. |  | 46255
4 |  |  |  |  | BRICK ON EDGING
Brick on edge flooring in1:6 cement mortar in ben 3/4" thick in cement mortar.
|  | 70 |  | Sft | [7 empty] | 5256.63 |  | %Sft. |  | 3680
5 |  |  |  |  | CEMENT PLASTER
Cement plaster 1:3 upto 20' height 1/2" thick
|  | 200 |  | Sft | [7 empty] | 2344.59 |  | %Sft. |  | 4689
6 |  |  |  |  | FABRICATION
Fabrication of mild steel re-inforcement for cement concrete including cutting bending laying in position making joints and fastening including cost of bending wire also i/c removal of rust from bars).
|  | 5.2 |  | CWt | [7 empty] | 4820.2 |  | P.CWt |  | 25065
7 |  |  |  |  | CEMENT CONCRETE PLAIN
Cement concrete plain i/c placing compacting finishing and curring complete i/c screening and washing of stone aggregate without shuttering Ratio 1:2:4:
|  | 75 |  | Cft | [7 empty] | 14429.25 |  | %Cft. |  | 10822
ITEM |  | QUANTITIES |  |  | DECSRIPTION | [6 empty] | RATE |  | UNIT |  | AMOUNT
8 |  |  |  |  | R.C.C. WORK
RCC work i/c all labor and material except the cost of steel reinforcement and its labor for binding & bending which will be paid separately. This rate also includes all kinds of forms moulds lifting, shuttering curing rendering and finishing the exposed surface i/c screening and washing of shingle i/c RCC work in roof slab beams columns rafts, lintels and other structural main bars, laid in position complete in all respects Ratio 1:2:4.
|  | 80 |  | Cft | [7 empty] | 337 |  | P. Cft. |  | 26960
9 |  |  |  |  | S / S & FILLING
S/S and filling sand pit or canal of approved sources of supply required section as directed by Engineer Inchagre.
|  | 500 |  | Cft | [7 empty] | 900 |  | %Cft. |  | 4500
[5 empty] | Amount of Schedule Items (01 No. Culvert) | [9 empty] | Rs. | 148716
[5 empty] | Total Cost of Schedule Items (04 Nos. Culverts) | [9 empty] | Rs. | 594864 |  |  |  | 4
[5 empty] | Add / Deduct ________% Above / Below of rates of CSR | [9 empty] | Rs.
[12 empty] | TOTAL (B) :- |  |  | Rs.
(TO BE CARRIED TO SUMMRY OF BID PRICE)
|  | CONTRACTOR | [11 empty] | EXECUTIVE ENGINEER
HIGHWAYS DIVISION
SANGHAR

## Deen M Sangrasi 17
|  |  | (LETTER OF OFFER) | [13 empty] | (3) |  | 3 | ( | )
[7 empty] | Bid Reference No. |  |  | TC/G-55/ |  | 176 |  | Dated:- |  | 17.02.2017
Reconditioning of road from Khipro Offtaking Road To Village Deen Muhammad Sangrasi Mile 0/0-0/2+330' (0.50 Km)
To,
The Executive Engineer Highways Division Sanghar
Gentlemen,
1 |  | Having examined the Bidding Documents including Instructions to Bidders, Bidding Data, Conditions of Contract, Contract Data, Specifications, Drawings, if any, Schedule of Prices and Addenda for the execution of the above-named works, we, the undersigned, being a company doing business under the name of and address (as follows) and being duly incorporated under the laws of Pakistan hereby offer to execute and complete such works and remedy any defects therein in conformity with the said Documents including Addenda thereto for the Total Bid Price of Rs________________________ (Rupees ____________________________________________________ _________________________________) or such other sum as may be ascertained in accordance with the said Documents
2 |  | We understand that all the Schedules attached hereto form part of this Bid
3 |  | As security for due performance of the undertakings and obligations of this Bid, we submit herewith a Bid Security in the shape of Call Deposit for amounting Rs._______________ (Rupees_________________________ ___________________) issued from _________________________________________________ pledged in your favour and valid for a period of twenty eight ( 28 ) days beyond the period of validity of Bid
4 |  | We undertake, if our Bid is accepted, to commence the Works and to deliver and complete the Works comprised in the Contract within the time(s) stated in Contract Data
5 |  | We agree to abide by this Bid for the period of ( 90 ) days from the date fixed for receiving the same and it shall remain binding upon us and may be accepted at any time before the expiration of that period
6 |  | Unless and until a formal Agreement is prepared and executed, this Bid, together with your written acceptance thereof, shall constitute a binding contract between us
7 |  | We undertake, if our Bid is accepted, to execute the Performance Security referred to in Conditions of Contract for the due performance of the Contract
8 |  | We understand that you are not bound to accept the lowest or any bid you may receive
9 |  | We do hereby declare that the Bid is made without any collusion, comparison of figures or arrangement with any other person or persons making a bid for the Works
Dated:- | [9 empty] | Signature:
Name of Bidder in Block Capitals:
Seal:
Address:
Issued to M/s
[6 empty] | Vide D.R.No. | [5 empty] | Dated:-
[6 empty] | and charged Rs. | [6 empty] | as Tender Fee.
MEMORANDUM
a). |  | General Description: |  |  |  |  | Reconditioning of road from Khipro Offtaking Road To Village Deen Muhammad Sangrasi Mile 0/0-0/2+330' (0.50 Km)
b). |  | Estimated Cost: | [5 empty] | Rs. | 2.994 | (M)
c). |  | Earnest Money: | [5 empty] | Rs. | 149700 | /-
d). |  | Time allowed for completion: | [5 empty] | 18 | Months
e). |  | Percentage to be deducted from contractors’ bills: |  |  |  |  | 3% as Security Deposit & 6% as Income Tax (NTN holders) Any other Taxes / Levies, if notified by the Government.
EXECUTIVE ENGINEER
HIGHWAYS DIVISION
SANGHAR
SUMMARY OF BID PRICES
Bill No. |  |  | Description | [8 empty] | Total Amount (Rs)
|  |  | A. Road Work | [8 empty] | Rs.
|  |  | B. Culverts & Bridges | [8 empty] | Rs.
|  |  | Total Bid Price (A+B):- | [8 empty] | Rs.
(In words Rupees
CONTRACTOR
SCHEDULE - A TO BID
SCHEDULE OF PRICES (BOQ)
(Description and rate of Items based on Composite Schedule of Rates)
A. | ROAD WORK:-
ITEM |  | QUANTITIES |  |  | DECSRIPTION | [5 empty] | RATE |  | UNIT |  | AMOUNT
1 |  |  |  |  | BASE COURSE
Preparing Base Course i/c supplying and spreading stone metal of approved quality properly graded to maximum size of 1-½” in required thickness to proper camber and grade i/c supplying & spreading 15 cft: screenings and non plastic quarry fines filling depressions with stone metal after initial rolling including watering and compacting the same so as to achieve 100% density as per Modified AASHO specification. This i/c providing and using templates camber plates screens from as directed. Rate including all cost of materials T&P & carriage up to site of work etc complete.
|  | 11400 |  | Cft | [6 empty] | 10994.45 |  | %Cft. |  | 1253367
2 |  |  |  |  | BRICK ON END EDGING
Lyaing brick on end edging i/c supplying 9”x4 ½ “x3” Ist Class burnt bricks from kiln to site of work, excavation for laying edging with Small Side parallel to the road. Rate includes all cost of materials T&P & carriage up to site of work etc complete.
|  | 3300 |  | Rft | [6 empty] | 2855 |  | %Rft. |  | 94215
3 |  |  |  |  | TRIPPLE SURFACE TREATMENT
Providing 3 coats of surface dressing on new or existing surface with (40+25+14)=79 Ibs of Bitumen per % Sft of 80/100 penetration from N.R. Karachi and (5.5+2.75+1.50)=9.75 Cft crush bajri size 3/4”-1/2”,1/2”-3/8” and 3/8”-1/8” respectively per % Sft from Jam Shoro quarry to site of work i/c cleaning the road surface i/c rolling with power roller etc complete (Each coat will be provided and rolled separately).
|  | 20400 |  | Sft | [6 empty] | 4265.05 |  | %Sft. |  | 870070
4 |  |  |  |  | EARTH WORK ON BERMS
Earth Work on embankment from barrow pits I/c laying 6" in layers clod breaking dressing etc complete, lead upto 100' & lift upto 5' ( In ordinary soil )
|  | 90500 |  | Cft | W.E.L | [5 empty] | 7726.23 |  | %0 Cft. |  | 699224
|  | 0 |  | Cft | W.O.L | [5 empty] | 2208.37 |  | %0 Cft. |  | 0
ITEM |  | QUANTITIES |  |  | DECSRIPTION | [5 empty] | RATE |  | UNIT |  | AMOUNT
[5 empty] | Amount of Schedule Items | [8 empty] | Rs. | 2916876
[5 empty] | Add / Deduct ________% Above / Below of rates of CSR | [8 empty] | Rs.
[5 empty] | Ded:difference cost of Bitumen 7.19 Tons | [7 empty] | (-) | Rs. | 214693 |  |  |  | 7.19
[5 empty] | @ Rs.29860.0 Per Ton.This item will be paid | [13 empty] | 29860
without premium.
[11 empty] | TOTAL (A) :- |  |  | Rs.
(TO BE CARRIED TO SUMMRY OF BID PRICE)
|  | CONTRACTOR | [10 empty] | EXECUTIVE ENGINEER
HIGHWAYS DIVISION
SANGHAR

## Furlong 2
|  |  | (LETTER OF OFFER) | [14 empty] | (4) |  | 4 | ( | )
[8 empty] | Bid Reference No. |  |  | TC/G-55/ |  | 176 |  | Dated:- |  | 17.02.2017
Construction of road from Berani Miran Mori road to Village Gul Muhammad Katohar 2 Furlong, Village Chakar Katohar 01 Furlong and Village Jan Muhammad Katohar 02 Furlong (Total 05 Furlong) (1.00 Km)
To,
The Executive Engineer Highways Division Sanghar
Gentlemen,
1 |  | Having examined the Bidding Documents including Instructions to Bidders, Bidding Data, Conditions of Contract, Contract Data, Specifications, Drawings, if any, Schedule of Prices and Addenda for the execution of the above-named works, we, the undersigned, being a company doing business under the name of and address (as follows) and being duly incorporated under the laws of Pakistan hereby offer to execute and complete such works and remedy any defects therein in conformity with the said Documents including Addenda thereto for the Total Bid Price of Rs________________________ (Rupees ____________________________________________________ _________________________________) or such other sum as may be ascertained in accordance with the said Documents
2 |  | We understand that all the Schedules attached hereto form part of this Bid
3 |  | As security for due performance of the undertakings and obligations of this Bid, we submit herewith a Bid Security in the shape of Call Deposit for amounting Rs._______________ (Rupees_________________________ ___________________) issued from _________________________________________________ pledged in your favour and valid for a period of twenty eight ( 28 ) days beyond the period of validity of Bid
4 |  | We undertake, if our Bid is accepted, to commence the Works and to deliver and complete the Works comprised in the Contract within the time(s) stated in Contract Data
5 |  | We agree to abide by this Bid for the period of ( 90 ) days from the date fixed for receiving the same and it shall remain binding upon us and may be accepted at any time before the expiration of that period
6 |  | Unless and until a formal Agreement is prepared and executed, this Bid, together with your written acceptance thereof, shall constitute a binding contract between us
7 |  | We undertake, if our Bid is accepted, to execute the Performance Security referred to in Conditions of Contract for the due performance of the Contract
8 |  | We understand that you are not bound to accept the lowest or any bid you may receive
9 |  | We do hereby declare that the Bid is made without any collusion, comparison of figures or arrangement with any other person or persons making a bid for the Works
Dated:- | [10 empty] | Signature:
Name of Bidder in Block Capitals:
Seal:
Address:
Issued to M/s
[7 empty] | Vide D.R.No. | [5 empty] | Dated:-
[7 empty] | and charged Rs. | [6 empty] | as Tender Fee.
MEMORANDUM
a). |  | General Description: | [5 empty] | Construction of road from Berani Miran Mori road to Village Gul Muhammad Katohar 2 Furlong, Village Chakar Katohar 01 Furlong and Village Jan Muhammad Katohar 02 Furlong (Total 05 Furlong) (1.00 Km)
b). |  | Estimated Cost: | [6 empty] | Rs. | 8.494 | (M)
c). |  | Earnest Money: | [6 empty] | Rs. | 424700 | /-
d). |  | Time allowed for completion: | [6 empty] | 18 | Months
e). |  | Percentage to be deducted from contractors’ bills: | [5 empty] | 3% as Security Deposit & 6% as Income Tax (NTN holders) Any other Taxes / Levies, if notified by the Government.
EXECUTIVE ENGINEER
HIGHWAYS DIVISION
SANGHAR
SUMMARY OF BID PRICES
Bill No. |  |  | Description | [9 empty] | Total Amount (Rs)
|  |  | A. Road Work | [9 empty] | Rs.
|  |  | B. Culverts & Bridges | [9 empty] | Rs.
|  |  | Total Bid Price (A+B):- | [9 empty] | Rs.
(In words Rupees
CONTRACTOR
SCHEDULE - A TO BID
SCHEDULE OF PRICES (BOQ)
(Description and rate of Items based on Composite Schedule of Rates)
A. | ROAD WORK:-
ITEM |  | QUANTITIES |  |  | DECSRIPTION | [6 empty] | RATE |  | UNIT |  | AMOUNT
1 |  |  |  |  | FORMATION
Earth work for road embankment by bulldozers including ploughing mixing clod breaking dressing & compacting with optimum moisture contents lead up to 100’ & lift up to 5’ in ordinary soil accept rock.
|  | 103377 |  | Cft | a). | Compaction upto 85% Density W.E.L | [5 empty] | 9450.33 |  | %0 Cft. |  | 976947
|  | 154989 |  | Cft |  | Compaction upto 85% Density W.O.L | [5 empty] | 3656.23 |  | %0 Cft. |  | 566675
|  | 19034 |  | Cft | b). | Compaction 95-100% Density W.E.L | [5 empty] | 11984.27 |  | %0 Cft. |  | 228109
|  | 28552 |  | Cft |  | Compaction 95-100% Density W.O.L | [5 empty] | 6190.17 |  | %0 Cft. |  | 176742
2 |  |  |  |  | SUB BASE COURSE
Preparing Sub-Base Course by supplying and spreading stone metal 1 ½ “-2” gauge of approved quality from approved quarry in required thickness 6” in two layers (each 3” layers) to proper camber & grade i/c hand packing filling voids with 10 Cft Screening and non-plastic quarry of approved quality and gauge from approved source watering and compacting to achieve 98-100% density as per Modified AASHO Specifications. Rate i/c all cost of materials T&P & carriage upto site of work etc complete.
|  | 20394 |  | Cft | [7 empty] | 8883.5 |  | %Cft. |  | 1811701
3 |  |  |  |  | BRICK ON END EDGING
Lyaing brick on end edging i/c supplying 9”x4 ½ “x3” Ist Class burnt bricks from kiln to site of work, excavation for laying edging with Small Side parallel to the road. Rate includes all cost of materials T&P & carriage up to site of work etc complete.
|  | 6600 |  | Rft | [7 empty] | 2823.74 |  | %Rft. |  | 186367
4 |  |  |  |  | BASE COURSE
Preparing Base Course i/c supplying and spreading stone metal of approved quality properly graded to maximum size of 1-½” in required thickness to proper camber and grade i/c supplying & spreading 15 cft: screenings and non plastic quarry fines filling depressions with stone metal after initial rolling including watering and compacting the same so as to achieve 100% density as per Modified AASHO specification. This i/c providing and using templates camber plates screens from as directed. Rate including all cost of materials T&P & carriage up to site of work etc complete.
|  | 20394 |  | Cft | [7 empty] | 9934.32 |  | %Cft. |  | 2026005
ITEM |  | QUANTITIES |  |  | DECSRIPTION | [6 empty] | RATE |  | UNIT |  | AMOUNT
5 |  |  |  |  | TRIPPLE SURFACE TREATMENT
Providing 3 coats of surface dressing on new or existing surface with (40+25+14)=79 Ibs of Bitumen per % Sft of 80/100 penetration from N.R. Karachi and (5.5+2.75+1.50)=9.75 Cft crush bajri size 3/4”-1/2”,1/2”-3/8” and 3/8”-1/8” respectively per % Sft from Jam Shoro quarry to site of work i/c cleaning the road surface i/c rolling with power roller etc complete (Each coat will be provided and rolled separately).
|  | 40788 |  | Sft | [7 empty] | 4190.82 |  | %Sft. |  | 1709352
[5 empty] | Amount of Schedule Items | [9 empty] | Rs. | 7681898
[5 empty] | Add / Deduct ________% Above / Below of rates of CSR | [9 empty] | Rs.
[5 empty] | Ded:difference cost of Bitumen 14.39 Tons | [9 empty] | Rs. | 429685 |  |  |  | 14.39
[5 empty] | @ Rs.29860.0 Per Ton.This item will be paid | [14 empty] | 29860
without premium.
[12 empty] | TOTAL (A) :- |  |  | Rs.
(TO BE CARRIED TO SUMMRY OF BID PRICE)
|  | CONTRACTOR | [11 empty] | EXECUTIVE ENGINEER
HIGHWAYS DIVISION
SANGHAR
SCHEDULE OF PRICES (BOQ)
(Description and rate of Items based on Composite Schedule of Rates)
B. | CULVERTS & BRIDGES
ITEM |  | QUANTITIES |  |  | DECSRIPTION | [6 empty] | RATE |  | UNIT |  | AMOUNT
1 |  |  |  |  | EXCAVATION
Excavation in foundation of Building Bridges, and other structures i/c dag belling, dressing refilling around structures with excavated earth watering reaming lead upto one chain & lift upto 5’ in ordinary soil.
|  | 1750 |  | Cft | [7 empty] | 3176.25 |  | %Cft. |  | 5558
2 |  |  |  |  | CEMENT CONCRETE BRICK
Cement concrete brick or stone ballast 1-1/2" to 2" gauge ratio 1:4:8
|  | 225 |  | Cft | [7 empty] | 9416.28 |  | %Cft. |  | 21187
3 |  |  |  |  | PACCA BRICK WORK
Pacca brick work in foundation and plinth in cement sand mortar ratio 1:6.
|  | 370 |  | Cft | [7 empty] | 12501.41 |  | %Cft. |  | 46255
4 |  |  |  |  | BRICK ON EDGING
Brick on edge flooring in1:6 cement mortar in ben 3/4" thick in cement mortar.
|  | 70 |  | Sft | [7 empty] | 5256.63 |  | %Sft. |  | 3680
5 |  |  |  |  | CEMENT PLASTER
Cement plaster 1:3 upto 20' height 1/2" thick
|  | 200 |  | Sft | [7 empty] | 2344.59 |  | %Sft. |  | 4689
6 |  |  |  |  | FABRICATION
Fabrication of mild steel re-inforcement for cement concrete including cutting bending laying in position making joints and fastening including cost of bending wire also i/c removal of rust from bars).
|  | 5.2 |  | CWt | [7 empty] | 4820.2 |  | P.CWt |  | 25065
7 |  |  |  |  | CEMENT CONCRETE PLAIN
Cement concrete plain i/c placing compacting finishing and curring complete i/c screening and washing of stone aggregate without shuttering Ratio 1:2:4:
|  | 75 |  | Cft | [7 empty] | 14429.25 |  | %Cft. |  | 10822
ITEM |  | QUANTITIES |  |  | DECSRIPTION | [6 empty] | RATE |  | UNIT |  | AMOUNT
8 |  |  |  |  | R.C.C. WORK
RCC work i/c all labor and material except the cost of steel reinforcement and its labor for binding & bending which will be paid separately. This rate also includes all kinds of forms moulds lifting, shuttering curing rendering and finishing the exposed surface i/c screening and washing of shingle i/c RCC work in roof slab beams columns rafts, lintels and other structural main bars, laid in position complete in all respects Ratio 1:2:4.
|  | 80 |  | Cft | [7 empty] | 337 |  | P. Cft. |  | 26960
9 |  |  |  |  | S / S & FILLING
S/S and filling sand pit or canal of approved sources of supply required section as directed by Engineer Inchagre.
|  | 500 |  | Cft | [7 empty] | 900 |  | %Cft. |  | 4500
[5 empty] | Amount of Schedule Items (01 No. Culvert) | [9 empty] | Rs. | 148716
[5 empty] | Total Cost of Schedule Items (04 Nos. Culverts) | [9 empty] | Rs. | 594864 |  |  |  | 4
[5 empty] | Add / Deduct ________% Above / Below of rates of CSR | [9 empty] | Rs.
[12 empty] | TOTAL (B) :- |  |  | Rs.
(TO BE CARRIED TO SUMMRY OF BID PRICE)
|  | CONTRACTOR | [11 empty] | EXECUTIVE ENGINEER
HIGHWAYS DIVISION
SANGHAR

## Mir Khan 15
|  |  | (LETTER OF OFFER) | [14 empty] | (5) |  | 5 | ( | )
[8 empty] | Bid Reference No. |  |  | TC/G-55/ |  | 176 |  | Dated:- |  | 17.02.2017
Construction of link road from Waheed Kiyani road to Chak No. 14 To Village Mir Khan Shar Mile 0/0-2/0 (Phase-1 Mile 0/0-0/2 = 0.40 Km)
To,
The Executive Engineer Highways Division Sanghar
Gentlemen,
1 |  | Having examined the Bidding Documents including Instructions to Bidders, Bidding Data, Conditions of Contract, Contract Data, Specifications, Drawings, if any, Schedule of Prices and Addenda for the execution of the above-named works, we, the undersigned, being a company doing business under the name of and address (as follows) and being duly incorporated under the laws of Pakistan hereby offer to execute and complete such works and remedy any defects therein in conformity with the said Documents including Addenda thereto for the Total Bid Price of Rs________________________ (Rupees ____________________________________________________ _________________________________) or such other sum as may be ascertained in accordance with the said Documents
2 |  | We understand that all the Schedules attached hereto form part of this Bid
3 |  | As security for due performance of the undertakings and obligations of this Bid, we submit herewith a Bid Security in the shape of Call Deposit for amounting Rs._______________ (Rupees_________________________ ___________________) issued from _________________________________________________ pledged in your favour and valid for a period of twenty eight ( 28 ) days beyond the period of validity of Bid
4 |  | We undertake, if our Bid is accepted, to commence the Works and to deliver and complete the Works comprised in the Contract within the time(s) stated in Contract Data
5 |  | We agree to abide by this Bid for the period of ( 90 ) days from the date fixed for receiving the same and it shall remain binding upon us and may be accepted at any time before the expiration of that period
6 |  | Unless and until a formal Agreement is prepared and executed, this Bid, together with your written acceptance thereof, shall constitute a binding contract between us
7 |  | We undertake, if our Bid is accepted, to execute the Performance Security referred to in Conditions of Contract for the due performance of the Contract
8 |  | We understand that you are not bound to accept the lowest or any bid you may receive
9 |  | We do hereby declare that the Bid is made without any collusion, comparison of figures or arrangement with any other person or persons making a bid for the Works
Dated:- | [10 empty] | Signature:
Name of Bidder in Block Capitals:
Seal:
Address:
Issued to M/s
[7 empty] | Vide D.R.No. | [5 empty] | Dated:-
[7 empty] | and charged Rs. | [6 empty] | as Tender Fee.
MEMORANDUM
a). |  | General Description: | [5 empty] | Construction of link road from Waheed Kiyani road to Chak No. 14 To Village Mir Khan Shar Mile 0/0-2/0 (Phase-1 Mile 0/0-0/2 = 0.40 Km)
b). |  | Estimated Cost: | [6 empty] | Rs. | 3.348 | (M)
c). |  | Earnest Money: | [6 empty] | Rs. | 167400 | /-
d). |  | Time allowed for completion: | [6 empty] | 18 | Months
e). |  | Percentage to be deducted from contractors’ bills: | [5 empty] | 3% as Security Deposit & 6% as Income Tax (NTN holders) Any other Taxes / Levies, if notified by the Government.
EXECUTIVE ENGINEER
HIGHWAYS DIVISION
SANGHAR
SUMMARY OF BID PRICES
Bill No. |  |  | Description | [9 empty] | Total Amount (Rs)
|  |  | A. Road Work | [9 empty] | Rs.
|  |  | B. Culverts & Bridges | [9 empty] | Rs.
|  |  | Total Bid Price (A+B):- | [9 empty] | Rs.
(In words Rupees
CONTRACTOR
SCHEDULE - A TO BID
SCHEDULE OF PRICES (BOQ)
(Description and rate of Items based on Composite Schedule of Rates)
A. | ROAD WORK:-
ITEM |  | QUANTITIES |  |  | DECSRIPTION | [6 empty] | RATE |  | UNIT |  | AMOUNT
1 |  |  |  |  | FORMATION
Earth work for road embankment by bulldozers including ploughing mixing clod breaking dressing & compacting with optimum moisture contents lead up to 100’ & lift up to 5’ in ordinary soil accept rock.
|  | 121000 |  | Cft | a). | Compaction upto 85% Density | [5 empty] | 3656.23 |  | %0 Cft. |  | 442404
|  | 19000 |  | Cft | b). | Compaction 95-100% Density | [5 empty] | 6190.17 |  | %0 Cft. |  | 117613
2 |  |  |  |  | SUB BASE COURSE
Preparing Sub-Base Course by supplying and spreading stone metal 1 ½ “-2” gauge of approved quality from approved quarry in required thickness 6” in two layers (each 3” layers) to proper camber & grade i/c hand packing filling voids with 10 Cft Screening and non-plastic quarry of approved quality and gauge from approved source watering and compacting to achieve 98-100% density as per Modified AASHO Specifications. Rate i/c all cost of materials T&P & carriage upto site of work etc complete.
|  | 8160 |  | Cft | [7 empty] | 10326.9 |  | %Cft. |  | 842675
3 |  |  |  |  | BRICK ON END EDGING
Lyaing brick on end edging i/c supplying 9”x4 ½ “x3” Ist Class burnt bricks from kiln to site of work, excavation for laying edging with Small Side parallel to the road. Rate includes all cost of materials T&P & carriage up to site of work etc complete.
|  | 2640 |  | Rft | [7 empty] | 2969.6 |  | %Rft. |  | 78397
4 |  |  |  |  | BASE COURSE
Preparing Base Course i/c supplying and spreading stone metal of approved quality properly graded to maximum size of 1-½” in required thickness to proper camber and grade i/c supplying & spreading 15 cft: screenings and non plastic quarry fines filling depressions with stone metal after initial rolling including watering and compacting the same so as to achieve 100% density as per Modified AASHO specification. This i/c providing and using templates camber plates screens from as directed. Rate including all cost of materials T&P & carriage up to site of work etc complete.
|  | 8160 |  | Cft | [7 empty] | 11428.1 |  | %Cft. |  | 932533
ITEM |  | QUANTITIES |  |  | DECSRIPTION | [6 empty] | RATE |  | UNIT |  | AMOUNT
5 |  |  |  |  | TRIPPLE SURFACE TREATMENT
Providing 3 coats of surface dressing on new or existing surface with (40+25+14)=79 Ibs of Bitumen per % Sft of 80/100 penetration from N.R. Karachi and (5.5+2.75+1.50)=9.75 Cft crush bajri size 3/4”-1/2”,1/2”-3/8” and 3/8”-1/8” respectively per % Sft from Jam Shoro quarry to site of work i/c cleaning the road surface i/c rolling with power roller etc complete (Each coat will be provided and rolled separately).
|  | 16320 |  | Sft | [7 empty] | 4296.75 |  | %Sft. |  | 701230
[5 empty] | Amount of Schedule Items | [9 empty] | Rs. | 3114852
[5 empty] | Add / Deduct ________% Above / Below of rates of CSR | [9 empty] | Rs.
[5 empty] | Ded: difference cost of Bitumen 5.76 Tons | [9 empty] | Rs. | 171994 |  |  |  | 5.76
[5 empty] | @ Rs.29860.0 Per Ton.This item will be paid | [14 empty] | 29860
without premium.
[12 empty] | TOTAL (A) :- |  |  | Rs.
(TO BE CARRIED TO SUMMRY OF BID PRICE)
|  | CONTRACTOR | [11 empty] | EXECUTIVE ENGINEER
HIGHWAYS DIVISION
SANGHAR
SCHEDULE OF PRICES (BOQ)
(Description and rate of Items based on Composite Schedule of Rates)
B. | CULVERTS & BRIDGES
ITEM |  | QUANTITIES |  |  | DECSRIPTION | [6 empty] | RATE |  | UNIT |  | AMOUNT
1 |  |  |  |  | EXCAVATION
Excavation in foundation of Building Bridges, and other structures i/c dag belling, dressing refilling around structures with excavated earth watering reaming lead upto one chain & lift upto 5’ in ordinary soil.
|  | 1750 |  | Cft | [7 empty] | 3176.25 |  | %Cft. |  | 5558
2 |  |  |  |  | CEMENT CONCRETE BRICK
Cement concrete brick or stone ballast 1-1/2" to 2" gauge ratio 1:4:8
|  | 225 |  | Cft | [7 empty] | 9416.28 |  | %Cft. |  | 21187
3 |  |  |  |  | PACCA BRICK WORK
Pacca brick work in foundation and plinth in cement sand mortar ratio 1:6.
|  | 370 |  | Cft | [7 empty] | 12501.41 |  | %Cft. |  | 46255
4 |  |  |  |  | BRICK ON EDGING
Brick on edge flooring in1:6 cement mortar in ben 3/4" thick in cement mortar.
|  | 70 |  | Sft | [7 empty] | 5256.63 |  | %Sft. |  | 3680
5 |  |  |  |  | CEMENT PLASTER
Cement plaster 1:3 upto 20' height 1/2" thick
|  | 200 |  | Sft | [7 empty] | 2344.59 |  | %Sft. |  | 4689
6 |  |  |  |  | FABRICATION
Fabrication of mild steel re-inforcement for cement concrete including cutting bending laying in position making joints and fastening including cost of bending wire also i/c removal of rust from bars).
|  | 5.2 |  | CWt | [7 empty] | 4820.2 |  | P.CWt |  | 25065
7 |  |  |  |  | CEMENT CONCRETE PLAIN
Cement concrete plain i/c placing compacting finishing and curring complete i/c screening and washing of stone aggregate without shuttering Ratio 1:2:4:
|  | 75 |  | Cft | [7 empty] | 14429.25 |  | %Cft. |  | 10822
ITEM |  | QUANTITIES |  |  | DECSRIPTION | [6 empty] | RATE |  | UNIT |  | AMOUNT
8 |  |  |  |  | R.C.C. WORK
RCC work i/c all labor and material except the cost of steel reinforcement and its labor for binding & bending which will be paid separately. This rate also includes all kinds of forms moulds lifting, shuttering curing rendering and finishing the exposed surface i/c screening and washing of shingle i/c RCC work in roof slab beams columns rafts, lintels and other structural main bars, laid in position complete in all respects Ratio 1:2:4.
|  | 80 |  | Cft | [7 empty] | 337 |  | P. Cft. |  | 26960
9 |  |  |  |  | S / S & FILLING
S/S and filling sand pit or canal of approved sources of supply required section as directed by Engineer Inchagre.
|  | 500 |  | Cft | [7 empty] | 900 |  | %Cft. |  | 4500
[5 empty] | Amount of Schedule Items (01 No. Culvert) | [9 empty] | Rs. | 148716
[5 empty] | Total Cost of Schedule Items (01 Nos. Culverts) | [9 empty] | Rs. | 148716 |  |  |  | 1
[5 empty] | Add / Deduct ________% Above / Below of rates of CSR | [9 empty] | Rs.
[12 empty] | TOTAL (B) :- |  |  | Rs.
(TO BE CARRIED TO SUMMRY OF BID PRICE)
|  | CONTRACTOR | [11 empty] | EXECUTIVE ENGINEER
HIGHWAYS DIVISION
SANGHAR

## haji hamzo panhwar 5
|  |  | (LETTER OF OFFER) | [14 empty] | (6) |  | 6 | ( | )
[8 empty] | Bid Reference No. |  |  | TC/G-55/ |  | 176 |  | Dated:- |  | 17.02.2017
Construction of link road from Khahi Girhore Sharif to Village Haji Hamzo Panhwar Mile 0/0-0/5 (1.00 Km)
To,
The Executive Engineer Highways Division Sanghar
Gentlemen,
1 |  | Having examined the Bidding Documents including Instructions to Bidders, Bidding Data, Conditions of Contract, Contract Data, Specifications, Drawings, if any, Schedule of Prices and Addenda for the execution of the above-named works, we, the undersigned, being a company doing business under the name of and address (as follows) and being duly incorporated under the laws of Pakistan hereby offer to execute and complete such works and remedy any defects therein in conformity with the said Documents including Addenda thereto for the Total Bid Price of Rs________________________ (Rupees ____________________________________________________ _________________________________) or such other sum as may be ascertained in accordance with the said Documents
2 |  | We understand that all the Schedules attached hereto form part of this Bid
3 |  | As security for due performance of the undertakings and obligations of this Bid, we submit herewith a Bid Security in the shape of Call Deposit for amounting Rs._______________ (Rupees_________________________ ___________________) issued from _________________________________________________ pledged in your favour and valid for a period of twenty eight ( 28 ) days beyond the period of validity of Bid
4 |  | We undertake, if our Bid is accepted, to commence the Works and to deliver and complete the Works comprised in the Contract within the time(s) stated in Contract Data
5 |  | We agree to abide by this Bid for the period of ( 90 ) days from the date fixed for receiving the same and it shall remain binding upon us and may be accepted at any time before the expiration of that period
6 |  | Unless and until a formal Agreement is prepared and executed, this Bid, together with your written acceptance thereof, shall constitute a binding contract between us
7 |  | We undertake, if our Bid is accepted, to execute the Performance Security referred to in Conditions of Contract for the due performance of the Contract
8 |  | We understand that you are not bound to accept the lowest or any bid you may receive
9 |  | We do hereby declare that the Bid is made without any collusion, comparison of figures or arrangement with any other person or persons making a bid for the Works
Dated:- | [10 empty] | Signature:
Name of Bidder in Block Capitals:
Seal:
Address:
Issued to M/s
[7 empty] | Vide D.R.No. | [5 empty] | Dated:-
[7 empty] | and charged Rs. | [6 empty] | as Tender Fee.
MEMORANDUM
a). |  | General Description: | [5 empty] | Construction of link road from Khahi Girhore Sharif to Village Haji Hamzo Panhwar Mile 0/0-0/5 (1.00 Km)
b). |  | Estimated Cost: | [6 empty] | Rs. | 8.206 | (M)
c). |  | Earnest Money: | [6 empty] | Rs. | 410300 | /-
d). |  | Time allowed for completion: | [6 empty] | 18 | Months
e). |  | Percentage to be deducted from contractors’ bills: | [5 empty] | 3% as Security Deposit & 6% as Income Tax (NTN holders) Any other Taxes / Levies, if notified by the Government.
EXECUTIVE ENGINEER
HIGHWAYS DIVISION
SANGHAR
SUMMARY OF BID PRICES
Bill No. |  |  | Description | [9 empty] | Total Amount (Rs)
|  |  | A. Road Work | [9 empty] | Rs.
|  |  | B. Culverts & Bridges | [9 empty] | Rs.
|  |  | Total Bid Price (A+B):- | [9 empty] | Rs.
(In words Rupees
CONTRACTOR
SCHEDULE - A TO BID
SCHEDULE OF PRICES (BOQ)
(Description and rate of Items based on Composite Schedule of Rates)
A. | ROAD WORK:-
ITEM |  | QUANTITIES |  |  | DECSRIPTION | [6 empty] | RATE |  | UNIT |  | AMOUNT
1 |  |  |  |  | FORMATION
Earth work for road embankment by bulldozers including ploughing mixing clod breaking dressing & compacting with optimum moisture contents lead up to 100’ & lift up to 5’ in ordinary soil accept rock.
|  | 289178 |  | Cft | a). | Compaction upto 85% Density | [5 empty] | 3656.23 |  | %0 Cft. |  | 1057301
|  | 47600 |  | Cft | b). | Compaction 95-100% Density | [5 empty] | 6190.17 |  | %0 Cft. |  | 294652
2 |  |  |  |  | SUB BASE COURSE
Preparing Sub-Base Course by supplying and spreading stone metal 1 ½ “-2” gauge of approved quality from approved quarry in required thickness 6” in two layers (each 3” layers) to proper camber & grade i/c hand packing filling voids with 10 Cft Screening and non-plastic quarry of approved quality and gauge from approved source watering and compacting to achieve 98-100% density as per Modified AASHO Specifications. Rate i/c all cost of materials T&P & carriage upto site of work etc complete.
|  | 20394 |  | Cft | [7 empty] | 10932.15 |  | %Cft. |  | 2229503
3 |  |  |  |  | BRICK ON END EDGING
Lyaing brick on end edging i/c supplying 9”x4 ½ “x3” Ist Class burnt bricks from kiln to site of work, excavation for laying edging with Small Side parallel to the road. Rate includes all cost of materials T&P & carriage up to site of work etc complete.
|  | 6600 |  | Rft | [7 empty] | 2907.1 |  | %Rft. |  | 191869
4 |  |  |  |  | BASE COURSE
Preparing Base Course i/c supplying and spreading stone metal of approved quality properly graded to maximum size of 1-½” in required thickness to proper camber and grade i/c supplying & spreading 15 cft: screenings and non plastic quarry fines filling depressions with stone metal after initial rolling including watering and compacting the same so as to achieve 100% density as per Modified AASHO specification. This i/c providing and using templates camber plates screens from as directed. Rate including all cost of materials T&P & carriage up to site of work etc complete.
|  | 20394 |  | Cft | [7 empty] | 12054.55 |  | %Cft. |  | 2458405
ITEM |  | QUANTITIES |  |  | DECSRIPTION | [6 empty] | RATE |  | UNIT |  | AMOUNT
5 |  |  |  |  | TRIPPLE SURFACE TREATMENT
Providing 3 coats of surface dressing on new or existing surface with (40+25+14)=79 Ibs of Bitumen per % Sft of 80/100 penetration from N.R. Karachi and (5.5+2.75+1.50)=9.75 Cft crush bajri size 3/4”-1/2”,1/2”-3/8” and 3/8”-1/8” respectively per % Sft from Jam Shoro quarry to site of work i/c cleaning the road surface i/c rolling with power roller etc complete (Each coat will be provided and rolled separately).
|  | 40788 |  | Sft | [7 empty] | 4353.05 |  | %Sft. |  | 1775522
[5 empty] | Amount of Schedule Items | [9 empty] | Rs. | 8007252
[5 empty] | Add / Deduct ________% Above / Below of rates of CSR | [9 empty] | Rs.
[5 empty] | Ded: difference cost of Bitumen 14.39 Tons | [9 empty] | Rs. | 429685 |  |  |  | 14.39
[5 empty] | @ Rs.29860.0 Per Ton.This item will be paid | [14 empty] | 29860
without premium.
[12 empty] | TOTAL (A) :- |  |  | Rs.
(TO BE CARRIED TO SUMMRY OF BID PRICE)
|  | CONTRACTOR | [11 empty] | EXECUTIVE ENGINEER
HIGHWAYS DIVISION
SANGHAR
SCHEDULE OF PRICES (BOQ)
(Description and rate of Items based on Composite Schedule of Rates)
B. | CULVERTS & BRIDGES
ITEM |  | QUANTITIES |  |  | DECSRIPTION | [6 empty] | RATE |  | UNIT |  | AMOUNT
1 |  |  |  |  | EXCAVATION
Excavation in foundation of Building Bridges, and other structures i/c dag belling, dressing refilling around structures with excavated earth watering reaming lead upto one chain & lift upto 5’ in ordinary soil.
|  | 1700 |  | Cft | [7 empty] | 3176.25 |  | %Cft. |  | 5400
2 |  |  |  |  | CEMENT CONCRETE BRICK
Cement concrete brick or stone ballast 1-1/2" to 2" gauge ratio 1:4:8
|  | 224 |  | Cft | [7 empty] | 9416.28 |  | %Cft. |  | 21092
3 |  |  |  |  | PACCA BRICK WORK
Pacca brick work in foundation and plinth in cement sand mortar ratio 1:6.
|  | 440 |  | Cft | [7 empty] | 12501.41 |  | %Cft. |  | 55006
4 |  |  |  |  | BRICK ON EDGING
Brick on edge flooring in1:6 cement mortar in ben 3/4" thick in cement mortar.
|  | 0 |  | Sft | [7 empty] | 5256.63 |  | %Sft. |  | 0
5 |  |  |  |  | CEMENT PLASTER
Cement plaster 1:3 upto 20' height 1/2" thick
|  | 240 |  | Sft | [7 empty] | 2344.59 |  | %Sft. |  | 5627
6 |  |  |  |  | FABRICATION
Fabrication of mild steel re-inforcement for cement concrete including cutting bending laying in position making joints and fastening including cost of bending wire also i/c removal of rust from bars).
|  | 5.02 |  | CWt | [7 empty] | 4820.2 |  | P.CWt |  | 24197
7 |  |  |  |  | CEMENT CONCRETE PLAIN
Cement concrete plain i/c placing compacting finishing and curring complete i/c screening and washing of stone aggregate without shuttering Ratio 1:2:4:
|  | 89 |  | Cft | [7 empty] | 14429.25 |  | %Cft. |  | 12842
ITEM |  | QUANTITIES |  |  | DECSRIPTION | [6 empty] | RATE |  | UNIT |  | AMOUNT
8 |  |  |  |  | R.C.C. WORK
RCC work i/c all labor and material except the cost of steel reinforcement and its labor for binding & bending which will be paid separately. This rate also includes all kinds of forms moulds lifting, shuttering curing rendering and finishing the exposed surface i/c screening and washing of shingle i/c RCC work in roof slab beams columns rafts, lintels and other structural main bars, laid in position complete in all respects Ratio 1:2:4.
|  | 80 |  | Cft | [7 empty] | 337 |  | P. Cft. |  | 26960
[5 empty] | Amount of Schedule Items (01 No. Culvert) | [9 empty] | Rs. | 151124
[5 empty] | Total Cost of Schedule Items (02 Nos. Culverts) | [9 empty] | Rs. | 302248 |  |  |  | 2
[5 empty] | Add / Deduct ________% Above / Below of rates of CSR | [9 empty] | Rs.
[12 empty] | TOTAL (B) :- |  |  | Rs.
(TO BE CARRIED TO SUMMRY OF BID PRICE)
|  | CONTRACTOR | [11 empty] | EXECUTIVE ENGINEER
HIGHWAYS DIVISION
SANGHAR

## Bux Stop to Eid Gaah 27
|  |  | (LETTER OF OFFER) | [14 empty] | (7) |  | 7 | ( | )
[8 empty] | Bid Reference No. |  |  | TC/G-55/ |  | 176 |  | Dated:- |  | 17.02.2017
Construction of link road from Nawabshah Sanghar Shahpur Chakar Main Bus Stop road to Eid Gaah mile0/0-0/1 (0.20 Km)
To,
The Executive Engineer Highways Division Sanghar
Gentlemen,
1 |  | Having examined the Bidding Documents including Instructions to Bidders, Bidding Data, Conditions of Contract, Contract Data, Specifications, Drawings, if any, Schedule of Prices and Addenda for the execution of the above-named works, we, the undersigned, being a company doing business under the name of and address (as follows) and being duly incorporated under the laws of Pakistan hereby offer to execute and complete such works and remedy any defects therein in conformity with the said Documents including Addenda thereto for the Total Bid Price of Rs________________________ (Rupees ____________________________________________________ _________________________________) or such other sum as may be ascertained in accordance with the said Documents
2 |  | We understand that all the Schedules attached hereto form part of this Bid
3 |  | As security for due performance of the undertakings and obligations of this Bid, we submit herewith a Bid Security in the shape of Call Deposit for amounting Rs._______________ (Rupees_________________________ ___________________) issued from _________________________________________________ pledged in your favour and valid for a period of twenty eight ( 28 ) days beyond the period of validity of Bid
4 |  | We undertake, if our Bid is accepted, to commence the Works and to deliver and complete the Works comprised in the Contract within the time(s) stated in Contract Data
5 |  | We agree to abide by this Bid for the period of ( 90 ) days from the date fixed for receiving the same and it shall remain binding upon us and may be accepted at any time before the expiration of that period
6 |  | Unless and until a formal Agreement is prepared and executed, this Bid, together with your written acceptance thereof, shall constitute a binding contract between us
7 |  | We undertake, if our Bid is accepted, to execute the Performance Security referred to in Conditions of Contract for the due performance of the Contract
8 |  | We understand that you are not bound to accept the lowest or any bid you may receive
9 |  | We do hereby declare that the Bid is made without any collusion, comparison of figures or arrangement with any other person or persons making a bid for the Works
Dated:- | [10 empty] | Signature:
Name of Bidder in Block Capitals:
Seal:
Address:
Issued to M/s
[7 empty] | Vide D.R.No. | [5 empty] | Dated:-
[7 empty] | and charged Rs. | [6 empty] | as Tender Fee.
MEMORANDUM
a). |  | General Description: | [5 empty] | Construction of link road from Nawabshah Sanghar Shahpur Chakar Main Bus Stop road to Eid Gaah mile0/0-0/1 (0.20 Km)
b). |  | Estimated Cost: | [6 empty] | Rs. | 2.402 | (M)
c). |  | Earnest Money: | [6 empty] | Rs. | 120100 | /-
d). |  | Time allowed for completion: | [6 empty] | 18 | Months
e). |  | Percentage to be deducted from contractors’ bills: | [5 empty] | 3% as Security Deposit & 6% as Income Tax (NTN holders) Any other Taxes / Levies, if notified by the Government.
EXECUTIVE ENGINEER
HIGHWAYS DIVISION
SANGHAR
SUMMARY OF BID PRICES
Bill No. |  |  | Description | [9 empty] | Total Amount (Rs)
|  |  | A. Road Work | [9 empty] | Rs.
|  |  | B. Culverts & Bridges | [9 empty] | Rs.
|  |  | Total Bid Price (A+B):- | [9 empty] | Rs.
(In words Rupees
CONTRACTOR
SCHEDULE - A TO BID
SCHEDULE OF PRICES (BOQ)
(Description and rate of Items based on Composite Schedule of Rates)
A. | ROAD WORK:-
ITEM |  | QUANTITIES |  |  | DECSRIPTION | [6 empty] | RATE |  | UNIT |  | AMOUNT
1 |  |  |  |  | FORMATION
Earth work for road embankment by bulldozers including ploughing mixing clod breaking dressing & compacting with optimum moisture contents lead up to 100’ & lift up to 5’ in ordinary soil accept rock.
|  | 12916 |  | Cft |  | Compaction 95-100% Density W.E.L | [5 empty] | 11215.37 |  | %0 Cft. |  | 144858
2 |  |  |  |  | SUB BASE COURSE
Preparing Sub-Base Course by supplying and spreading stone metal 1 ½ “-2” gauge of approved quality from approved quarry in required thickness 6” in two layers (each 3” layers) to proper camber & grade i/c hand packing filling voids with 10 Cft Screening and non-plastic quarry of approved quality and gauge from approved source watering and compacting to achieve 98-100% density as per Modified AASHO Specifications. Rate i/c all cost of materials T&P & carriage upto site of work etc complete.
|  | 6458 |  | Cft | [7 empty] | 9535.35 |  | %Cft. |  | 615792
3 |  |  |  |  | BRICK ON END EDGING
Lyaing brick on end edging i/c supplying 9”x4 ½ “x3” Ist Class burnt bricks from kiln to site of work, excavation for laying edging with Small Side parallel to the road. Rate includes all cost of materials T&P & carriage up to site of work etc complete.
|  | 1320 |  | Rft | [7 empty] | 2711.5 |  | %Rft. |  | 35792
4 |  |  |  |  | BASE COURSE
Preparing Base Course i/c supplying and spreading stone metal of approved quality properly graded to maximum size of 1-½” in required thickness to proper camber and grade i/c supplying & spreading 15 cft: screenings and non plastic quarry fines filling depressions with stone metal after initial rolling including watering and compacting the same so as to achieve 100% density as per Modified AASHO specification. This i/c providing and using templates camber plates screens from as directed. Rate including all cost of materials T&P & carriage up to site of work etc complete.
|  | 6458 |  | Cft | [7 empty] | 10608.96 |  | %Cft. |  | 685127
ITEM |  | QUANTITIES |  |  | DECSRIPTION | [6 empty] | RATE |  | UNIT |  | AMOUNT
5 |  |  |  |  | 1st COAT
Providing 1st coats of surface dressing on new or existing surface with 30 lbs of bitumen of 80-100 penetration & 4.0 Cft crush bajri of 3/8-3/4” guage including cleaning to road surfacte rolling etc complete. Rate includes all cost of materials T&P charges and carriage up to site of work.
|  | 12916 |  | Sft | [7 empty] | 1670.27 |  | %Sft. |  | 215735
6 |  |  |  |  | 1" THICK CARPET
Providing 1 1/2” thick (consolidated) pre-mixed carpet in proper camber & grade i/c supply 15 Cft crush bajri and 5cft hill sand of approved quality and guage & 67 lbs of bitumen of 80/100 penetration including mixing in mechanical mixture in required proportion and heating the material & cleaning the road surface. Rate includes all cost of material T&P and carriage up to site of work.
|  | 12916 |  | Sft | [7 empty] | 4608.12 |  | %Sft. |  | 595184
[5 empty] | Amount of Schedule Items | [9 empty] | Rs. | 2292488
[5 empty] | Add / Deduct ________% Above / Below of rates of CSR | [9 empty] | Rs.
[5 empty] | Ded:difference cost of Bitumen 5.59 Tons | [9 empty] | Rs. | 166917 |  |  |  | 5.59 |  | 1.73 | 3.86
[5 empty] | @ Rs.29860.0 Per Ton.This item will be paid | [14 empty] | 29860
without premium.
[12 empty] | TOTAL (A) :- |  |  | Rs.
(TO BE CARRIED TO SUMMRY OF BID PRICE)
|  | CONTRACTOR | [11 empty] | EXECUTIVE ENGINEER
HIGHWAYS DIVISION
SANGHAR
SCHEDULE OF PRICES (BOQ)
(Description and rate of Items based on Composite Schedule of Rates)
B. | CULVERTS & BRIDGES
ITEM |  | QUANTITIES |  |  | DECSRIPTION | [6 empty] | RATE |  | UNIT |  | AMOUNT
1 |  |  |  |  | EXCAVATION
Excavation in foundation of Building Bridges, and other structures i/c dag belling, dressing refilling around structures with excavated earth watering reaming lead upto one chain & lift upto 5’ in ordinary soil.
|  | 1169 |  | Cft | [7 empty] | 3176.25 |  | %Cft. |  | 3713
2 |  |  |  |  | CEMENT CONCRETE BRICK
Cement concrete brick or stone ballast 1-1/2" to 2" gauge ratio 1:4:8
|  | 159 |  | Cft | [7 empty] | 9416.28 |  | %Cft. |  | 14972
3 |  |  |  |  | PACCA BRICK WORK
Pacca brick work in foundation and plinth in cement sand mortar ratio 1:6.
|  | 283 |  | Cft | [7 empty] | 12501.41 |  | %Cft. |  | 35379
4 |  |  |  |  | BRICK ON EDGING
Brick on edge flooring in1:6 cement mortar in ben 3/4" thick in cement mortar.
|  | 45 |  | Sft | [7 empty] | 5256.63 |  | %Sft. |  | 2365
5 |  |  |  |  | CEMENT PLASTER
Cement plaster 1:3 upto 20' height 1/2" thick
|  | 202 |  | Sft | [7 empty] | 2344.59 |  | %Sft. |  | 4736
6 |  |  |  |  | FABRICATION
Fabrication of mild steel re-inforcement for cement concrete including cutting bending laying in position making joints and fastening including cost of bending wire also i/c removal of rust from bars).
|  | 3.4 |  | CWt | [7 empty] | 4820.2 |  | P.CWt |  | 16389
7 |  |  |  |  | CEMENT CONCRETE PLAIN
Cement concrete plain i/c placing compacting finishing and curring complete i/c screening and washing of stone aggregate without shuttering Ratio 1:2:4:
|  | 54 |  | Cft | [7 empty] | 14429.25 |  | %Cft. |  | 7792
ITEM |  | QUANTITIES |  |  | DECSRIPTION | [6 empty] | RATE |  | UNIT |  | AMOUNT
8 |  |  |  |  | R.C.C. WORK
RCC work i/c all labor and material except the cost of steel reinforcement and its labor for binding & bending which will be paid separately. This rate also includes all kinds of forms moulds lifting, shuttering curing rendering and finishing the exposed surface i/c screening and washing of shingle i/c RCC work in roof slab beams columns rafts, lintels and other structural main bars, laid in position complete in all respects Ratio 1:2:4.
|  | 54 |  | Cft | [7 empty] | 337 |  | P. Cft. |  | 18198
9 |  |  |  |  | S / S & FILLING
S/S and filling sand pit or canal of approved sources of supply required section as directed by Engineer Inchagre.
|  | 348 |  | Cft | [7 empty] | 900 |  | %Cft. |  | 3132
[5 empty] | Amount of Schedule Items (01 No. Culvert) | [9 empty] | Rs. | 106676
[5 empty] | Total Cost of Schedule Items (01 Nos. Culverts) | [9 empty] | Rs. | 106676 |  |  |  | 1
[5 empty] | Add / Deduct ________% Above / Below of rates of CSR | [9 empty] | Rs.
[12 empty] | TOTAL (B) :- |  |  | Rs.
(TO BE CARRIED TO SUMMRY OF BID PRICE)
|  | CONTRACTOR | [11 empty] | EXECUTIVE ENGINEER
HIGHWAYS DIVISION
SANGHAR

## Piral Makorani 7
|  |  | (LETTER OF OFFER) | [14 empty] | (8) |  | 8 | ( | )
[8 empty] | Bid Reference No. |  |  | TC/G-55/ |  | 176 |  | Dated:- |  | 17.02.2017
Construction of Internal Streets in Village Piral Makorani road 3300 Rft: (1.00 Km)
To,
The Executive Engineer Highways Division Sanghar
Gentlemen,
1 |  | Having examined the Bidding Documents including Instructions to Bidders, Bidding Data, Conditions of Contract, Contract Data, Specifications, Drawings, if any, Schedule of Prices and Addenda for the execution of the above-named works, we, the undersigned, being a company doing business under the name of and address (as follows) and being duly incorporated under the laws of Pakistan hereby offer to execute and complete such works and remedy any defects therein in conformity with the said Documents including Addenda thereto for the Total Bid Price of Rs________________________ (Rupees ____________________________________________________ _________________________________) or such other sum as may be ascertained in accordance with the said Documents
2 |  | We understand that all the Schedules attached hereto form part of this Bid
3 |  | As security for due performance of the undertakings and obligations of this Bid, we submit herewith a Bid Security in the shape of Call Deposit for amounting Rs._______________ (Rupees_________________________ ___________________) issued from _________________________________________________ pledged in your favour and valid for a period of twenty eight ( 28 ) days beyond the period of validity of Bid
4 |  | We undertake, if our Bid is accepted, to commence the Works and to deliver and complete the Works comprised in the Contract within the time(s) stated in Contract Data
5 |  | We agree to abide by this Bid for the period of ( 90 ) days from the date fixed for receiving the same and it shall remain binding upon us and may be accepted at any time before the expiration of that period
6 |  | Unless and until a formal Agreement is prepared and executed, this Bid, together with your written acceptance thereof, shall constitute a binding contract between us
7 |  | We undertake, if our Bid is accepted, to execute the Performance Security referred to in Conditions of Contract for the due performance of the Contract
8 |  | We understand that you are not bound to accept the lowest or any bid you may receive
9 |  | We do hereby declare that the Bid is made without any collusion, comparison of figures or arrangement with any other person or persons making a bid for the Works
Dated:- | [10 empty] | Signature:
Name of Bidder in Block Capitals:
Seal:
Address:
Issued to M/s
[7 empty] | Vide D.R.No. | [5 empty] | Dated:-
[7 empty] | and charged Rs. | [6 empty] | as Tender Fee.
MEMORANDUM
a). |  | General Description: | [5 empty] | Construction of Internal Streets in Village Piral Makorani road 3300 Rft: (1.00 Km)
b). |  | Estimated Cost: | [6 empty] | Rs. | 9.182 | (M)
c). |  | Earnest Money: | [6 empty] | Rs. | 459100 | /-
d). |  | Time allowed for completion: | [6 empty] | 18 | Months
e). |  | Percentage to be deducted from contractors’ bills: | [5 empty] | 3% as Security Deposit & 6% as Income Tax (NTN holders) Any other Taxes / Levies, if notified by the Government.
EXECUTIVE ENGINEER
HIGHWAYS DIVISION
SANGHAR
SUMMARY OF BID PRICES
Bill No. |  |  | Description | [9 empty] | Total Amount (Rs)
|  |  | A. Road Work | [9 empty] | Rs.
|  |  | B. Culverts & Bridges | [9 empty] | Rs.
|  |  | C. Cross Drain | [9 empty] | Rs.
|  |  | Total Bid Price (A+B+C):- | [9 empty] | Rs.
(In words Rupees
CONTRACTOR
SCHEDULE - A TO BID
SCHEDULE OF PRICES (BOQ)
(Description and rate of Items based on Composite Schedule of Rates)
A. | ROAD WORK:-
ITEM |  | QUANTITIES |  |  | DECSRIPTION | [6 empty] | RATE |  | UNIT |  | AMOUNT
1 |  |  |  |  | FORMATION
Earth work for road embankment by bulldozers including ploughing mixing clod breaking dressing & compacting with optimum moisture contents lead up to 100’ & lift up to 5’ in ordinary soil accept rock.
|  | 134200 |  | Cft | a). | Compaction upto 85% Density | [5 empty] | 9450.33 |  | %0 Cft. |  | 1268234
|  | 64700 |  | Cft | b). | Compaction 95-100% Density | [5 empty] | 11984.27 |  | %0 Cft. |  | 775382
2 |  |  |  |  | SUB BASE COURSE
Preparing Sub-Base Course by supplying and spreading stone metal 1 ½ “-2” gauge of approved quality from approved quarry in required thickness 6” in two layers (each 3” layers) to proper camber & grade i/c hand packing filling voids with 10 Cft Screening and non-plastic quarry of approved quality and gauge from approved source watering and compacting to achieve 98-100% density as per Modified AASHO Specifications. Rate i/c all cost of materials T&P & carriage upto site of work etc complete.
|  | 23800 |  | Cft | [7 empty] | 8371.35 |  | %Cft. |  | 1992381
3 |  |  |  |  | BRICK ON END EDGING
Lyaing brick on end edging i/c supplying 9”x4 ½ “x3” Ist Class burnt bricks from kiln to site of work, excavation for laying edging with Small Side parallel to the road. Rate includes all cost of materials T&P & carriage up to site of work etc complete.
|  | 3300 |  | Rft | [7 empty] | 2729.95 |  | %Rft. |  | 90088
4 |  |  |  |  | BASE COURSE
Preparing Base Course i/c supplying and spreading stone metal of approved quality properly graded to maximum size of 1-½” in required thickness to proper camber and grade i/c supplying & spreading 15 cft: screenings and non plastic quarry fines filling depressions with stone metal after initial rolling including watering and compacting the same so as to achieve 100% density as per Modified AASHO specification. This i/c providing and using templates camber plates screens from as directed. Rate including all cost of materials T&P & carriage up to site of work etc complete.
|  | 23800 |  | Cft | [7 empty] | 9404.25 |  | %Cft. |  | 2238212
ITEM |  | QUANTITIES |  |  | DECSRIPTION | [6 empty] | RATE |  | UNIT |  | AMOUNT
5 |  |  |  |  | TRIPPLE SURFACE TREATMENT
Providing 3 coats of surface dressing on new or existing surface with (40+25+14)=79 Ibs of Bitumen per % Sft of 80/100 penetration from N.R. Karachi and (5.5+2.75+1.50)=9.75 Cft crush bajri size 3/4”-1/2”,1/2”-3/8” and 3/8”-1/8” respectively per % Sft from Jam Shoro quarry to site of work i/c cleaning the road surface i/c rolling with power roller etc complete (Each coat will be provided and rolled separately).
|  | 47600 |  | Sft | [7 empty] | 4152.1 |  | %Sft. |  | 1976400
[5 empty] | Amount of Schedule Items | [9 empty] | Rs. | 8340697
[5 empty] | Add / Deduct ________% Above / Below of rates of CSR | [9 empty] | Rs.
[5 empty] | Ded: difference cost of Bitumen 16.79 Tons | [9 empty] | Rs. | 501349 |  |  |  | 16.79
[5 empty] | @ Rs.29860.0 Per Ton.This item will be paid | [14 empty] | 29860
without premium.
[12 empty] | TOTAL (A) :- |  |  | Rs.
(TO BE CARRIED TO SUMMRY OF BID PRICE)
|  | CONTRACTOR | [11 empty] | EXECUTIVE ENGINEER
HIGHWAYS DIVISION
SANGHAR
SCHEDULE OF PRICES (BOQ)
(Description and rate of Items based on Composite Schedule of Rates)
B. | CULVERTS & BRIDGES
ITEM |  | QUANTITIES |  |  | DECSRIPTION | [6 empty] | RATE |  | UNIT |  | AMOUNT
1 |  |  |  |  | EXCAVATION
Excavation in foundation of Building Bridges, and other structures i/c dag belling, dressing refilling around structures with excavated earth watering reaming lead upto one chain & lift upto 5’ in ordinary soil.
|  | 1750 |  | Cft | [7 empty] | 3176.25 |  | %Cft. |  | 5558
2 |  |  |  |  | CEMENT CONCRETE BRICK
Cement concrete brick or stone ballast 1-1/2" to 2" gauge ratio 1:4:8
|  | 225 |  | Cft | [7 empty] | 9416.28 |  | %Cft. |  | 21187
3 |  |  |  |  | PACCA BRICK WORK
Pacca brick work in foundation and plinth in cement sand mortar ratio 1:6.
|  | 370 |  | Cft | [7 empty] | 12501.41 |  | %Cft. |  | 46255
4 |  |  |  |  | BRICK ON EDGING
Brick on edge flooring in1:6 cement mortar in ben 3/4" thick in cement mortar.
|  | 70 |  | Sft | [7 empty] | 5256.63 |  | %Sft. |  | 3680
5 |  |  |  |  | CEMENT PLASTER
Cement plaster 1:3 upto 20' height 1/2" thick
|  | 200 |  | Sft | [7 empty] | 2344.59 |  | %Sft. |  | 4689
6 |  |  |  |  | FABRICATION
Fabrication of mild steel re-inforcement for cement concrete including cutting bending laying in position making joints and fastening including cost of bending wire also i/c removal of rust from bars).
|  | 5.2 |  | CWt | [7 empty] | 4820.2 |  | P.CWt |  | 25065
7 |  |  |  |  | CEMENT CONCRETE PLAIN
Cement concrete plain i/c placing compacting finishing and curring complete i/c screening and washing of stone aggregate without shuttering Ratio 1:2:4:
|  | 75 |  | Cft | [7 empty] | 14429.25 |  | %Cft. |  | 10822
ITEM |  | QUANTITIES |  |  | DECSRIPTION | [6 empty] | RATE |  | UNIT |  | AMOUNT
8 |  |  |  |  | R.C.C. WORK
RCC work i/c all labor and material except the cost of steel reinforcement and its labor for binding & bending which will be paid separately. This rate also includes all kinds of forms moulds lifting, shuttering curing rendering and finishing the exposed surface i/c screening and washing of shingle i/c RCC work in roof slab beams columns rafts, lintels and other structural main bars, laid in position complete in all respects Ratio 1:2:4.
|  | 80 |  | Cft | [7 empty] | 337 |  | P. Cft. |  | 26960
9 |  |  |  |  | S / S & FILLING
S/S and filling sand pit or canal of approved sources of supply required section as directed by Engineer Inchagre.
|  | 500 |  | Cft | [7 empty] | 900 |  | %Cft. |  | 4500
[5 empty] | Amount of Schedule Items (01 No. Culvert) | [9 empty] | Rs. | 148716
[5 empty] | Total Cost of Schedule Items (02 Nos. Culverts) | [9 empty] | Rs. | 297432 |  |  |  | 2
[5 empty] | Add / Deduct ________% Above / Below of rates of CSR | [9 empty] | Rs.
[12 empty] | TOTAL (B) :- |  |  | Rs.
(TO BE CARRIED TO SUMMRY OF BID PRICE)
|  | CONTRACTOR | [11 empty] | EXECUTIVE ENGINEER
HIGHWAYS DIVISION
SANGHAR
SCHEDULE OF PRICES (BOQ)
(Description and rate of Items based on Composite Schedule of Rates)
C. | CROSS DRAIN
ITEM |  | QUANTITIES |  |  | DECSRIPTION | [6 empty] | RATE |  | UNIT |  | AMOUNT
1 |  |  |  |  | EXCAVATION
Excavation in foundation of Building Bridges, and other structures i/c dag belling, dressing refilling around structures with excavated earth watering reaming lead upto one chain & lift upto 5’ in ordinary soil.
|  | 96 |  | Cft | [7 empty] | 3176.25 |  | %Cft. |  | 305
2 |  |  |  |  | CEMENT CONCRETE BRICK
Cement concrete brick or stone ballast 1-1/2" to 2" gauge ratio 1:4:8
|  | 28 |  | Cft | [7 empty] | 9416.28 |  | %Cft. |  | 2637
3 |  |  |  |  | ERRECTION & REMOVAL
Errection and Removal of Centering for RCC or CC Plain (b) vertical Wood
|  | 100 |  | Sft | [7 empty] | 3127.41 |  | %Sft. |  | 3127
4 |  |  |  |  | FABRICATION
Fabrication of mild steel re-inforcement for cement concrete including cutting bending laying in position making joints and fastening including cost of bending wire also i/c removal of rust from bars).
|  | 1.94 |  | CWt | [7 empty] | 4820.2 |  | P.CWt |  | 9351
5 |  |  |  |  | CEMENT CONCRETE PLAIN
Cement concrete plain i/c placing compacting finishing and curring complete i/c screening and washing of stone aggregate without shuttering Ratio 1:2:4:
|  | 54 |  | Cft | [7 empty] | 14429.25 |  | %Cft. |  | 7792
6 |  |  |  |  | R.C.C. WORK
RCC work i/c all labor and material except the cost of steel reinforcement and its labor for binding & bending which will be paid separately. This rate also includes all kinds of forms moulds lifting, shuttering curing rendering and finishing the exposed surface i/c screening and washing of shingle i/c RCC work in roof slab beams columns rafts, lintels and other structural main bars, laid in position complete in all respects Ratio 1:2:4.
|  | 37 |  | Cft | [7 empty] | 337 |  | P. Cft. |  | 12469
[5 empty] | Amount of Schedule Items (01 No. Cross Drain) | [9 empty] | Rs. | 35681
[5 empty] | Total Cost of Schedule Items (06 Nos. Cross Drain) | [9 empty] | Rs. | 214086 |  |  |  | 6
[5 empty] | Add / Deduct ________% Above / Below of rates of CSR | [9 empty] | Rs.
[12 empty] | TOTAL (c) :- |  |  | Rs.
(TO BE CARRIED TO SUMMRY OF BID PRICE)
|  | CONTRACTOR | [11 empty] | EXECUTIVE ENGINEER
HIGHWAYS DIVISION
SANGHAR

## Nouman Ahmed 30
|  |  | (LETTER OF OFFER) | [14 empty] | (9) |  | 9 | ( | )
[8 empty] | Bid Reference No. |  |  | TC/G-55/ |  | 176 |  | Dated:- |  | 17.02.2017
Construction of link road from 32-62 road to Chak No. 45 Village Jahanzaib Via Nouman Ahmed Road Mile 0/0-1/0 (Phase-I Mile 0/0-0/2 = 0.40 Km)
To,
The Executive Engineer Highways Division Sanghar
Gentlemen,
1 |  | Having examined the Bidding Documents including Instructions to Bidders, Bidding Data, Conditions of Contract, Contract Data, Specifications, Drawings, if any, Schedule of Prices and Addenda for the execution of the above-named works, we, the undersigned, being a company doing business under the name of and address (as follows) and being duly incorporated under the laws of Pakistan hereby offer to execute and complete such works and remedy any defects therein in conformity with the said Documents including Addenda thereto for the Total Bid Price of Rs________________________ (Rupees ____________________________________________________ _________________________________) or such other sum as may be ascertained in accordance with the said Documents
2 |  | We understand that all the Schedules attached hereto form part of this Bid
3 |  | As security for due performance of the undertakings and obligations of this Bid, we submit herewith a Bid Security in the shape of Call Deposit for amounting Rs._______________ (Rupees_________________________ ___________________) issued from _________________________________________________ pledged in your favour and valid for a period of twenty eight ( 28 ) days beyond the period of validity of Bid
4 |  | We undertake, if our Bid is accepted, to commence the Works and to deliver and complete the Works comprised in the Contract within the time(s) stated in Contract Data
5 |  | We agree to abide by this Bid for the period of ( 90 ) days from the date fixed for receiving the same and it shall remain binding upon us and may be accepted at any time before the expiration of that period
6 |  | Unless and until a formal Agreement is prepared and executed, this Bid, together with your written acceptance thereof, shall constitute a binding contract between us
7 |  | We undertake, if our Bid is accepted, to execute the Performance Security referred to in Conditions of Contract for the due performance of the Contract
8 |  | We understand that you are not bound to accept the lowest or any bid you may receive
9 |  | We do hereby declare that the Bid is made without any collusion, comparison of figures or arrangement with any other person or persons making a bid for the Works
Dated:- | [10 empty] | Signature:
Name of Bidder in Block Capitals:
Seal:
Address:
Issued to M/s
[7 empty] | Vide D.R.No. | [5 empty] | Dated:-
[7 empty] | and charged Rs. | [6 empty] | as Tender Fee.
MEMORANDUM
a). |  | General Description: | [5 empty] | Construction of link road from 32-62 road to Chak No. 45 Village Jahanzaib Via Nouman Ahmed Road Mile 0/0-1/0 (Phase-I Mile 0/0-0/2 = 0.40 Km)
b). |  | Estimated Cost: | [6 empty] | Rs. | 3.304 | (M)
c). |  | Earnest Money: | [6 empty] | Rs. | 165200 | /-
d). |  | Time allowed for completion: | [6 empty] | 18 | Months
e). |  | Percentage to be deducted from contractors’ bills: | [5 empty] | 3% as Security Deposit & 6% as Income Tax (NTN holders) Any other Taxes / Levies, if notified by the Government.
EXECUTIVE ENGINEER
HIGHWAYS DIVISION
SANGHAR
SUMMARY OF BID PRICES
Bill No. |  |  | Description | [9 empty] | Total Amount (Rs)
|  |  | A. Road Work | [9 empty] | Rs.
|  |  | B. Culverts & Bridges | [9 empty] | Rs.
|  |  | Total Bid Price (A+B):- | [9 empty] | Rs.
(In words Rupees
CONTRACTOR
SCHEDULE - A TO BID
SCHEDULE OF PRICES (BOQ)
(Description and rate of Items based on Composite Schedule of Rates)
A. | ROAD WORK:-
ITEM |  | QUANTITIES |  |  | DECSRIPTION | [6 empty] | RATE |  | UNIT |  | AMOUNT
1 |  |  |  |  | FORMATION
Earth work for road embankment by bulldozers including ploughing mixing clod breaking dressing & compacting with optimum moisture contents lead up to 100’ & lift up to 5’ in ordinary soil accept rock.
|  | 114750 |  | Cft | a). | Compaction upto 85% Density | [5 empty] | 3656.23 |  | %0 Cft. |  | 419552
|  | 18480 |  | Cft | b). | Compaction 95-100% Density | [5 empty] | 6190.17 |  | %0 Cft. |  | 114394
2 |  |  |  |  | SUB BASE COURSE
Preparing Sub-Base Course by supplying and spreading stone metal 1 ½ “-2” gauge of approved quality from approved quarry in required thickness 6” in two layers (each 3” layers) to proper camber & grade i/c hand packing filling voids with 10 Cft Screening and non-plastic quarry of approved quality and gauge from approved source watering and compacting to achieve 98-100% density as per Modified AASHO Specifications. Rate i/c all cost of materials T&P & carriage upto site of work etc complete.
|  | 8160 |  | Cft | [7 empty] | 10326.9 |  | %Cft. |  | 842675
3 |  |  |  |  | BRICK ON END EDGING
Lyaing brick on end edging i/c supplying 9”x4 ½ “x3” Ist Class burnt bricks from kiln to site of work, excavation for laying edging with Small Side parallel to the road. Rate includes all cost of materials T&P & carriage up to site of work etc complete.
|  | 2640 |  | Rft | [7 empty] | 2969.6 |  | %Rft. |  | 78397
4 |  |  |  |  | BASE COURSE
Preparing Base Course i/c supplying and spreading stone metal of approved quality properly graded to maximum size of 1-½” in required thickness to proper camber and grade i/c supplying & spreading 15 cft: screenings and non plastic quarry fines filling depressions with stone metal after initial rolling including watering and compacting the same so as to achieve 100% density as per Modified AASHO specification. This i/c providing and using templates camber plates screens from as directed. Rate including all cost of materials T&P & carriage up to site of work etc complete.
|  | 8160 |  | Cft | [7 empty] | 11428.1 |  | %Cft. |  | 932532
ITEM |  | QUANTITIES |  |  | DECSRIPTION | [6 empty] | RATE |  | UNIT |  | AMOUNT
5 |  |  |  |  | TRIPPLE SURFACE TREATMENT
Providing 3 coats of surface dressing on new or existing surface with (40+25+14)=79 Ibs of Bitumen per % Sft of 80/100 penetration from N.R. Karachi and (5.5+2.75+1.50)=9.75 Cft crush bajri size 3/4”-1/2”,1/2”-3/8” and 3/8”-1/8” respectively per % Sft from Jam Shoro quarry to site of work i/c cleaning the road surface i/c rolling with power roller etc complete (Each coat will be provided and rolled separately).
|  | 16320 |  | Sft | [9 empty] | %Sft. |  | #VALUE!
[5 empty] | Amount of Schedule Items | [9 empty] | Rs. | #VALUE!
[5 empty] | Add / Deduct ________% Above / Below of rates of CSR | [9 empty] | Rs.
[5 empty] | Ded: difference cost of Bitumen 5.76 Tons | [9 empty] | Rs. | 171994 |  |  |  | 5.76
[5 empty] | @ Rs.29860.0 Per Ton.This item will be paid | [14 empty] | 29860
without premium.
[12 empty] | TOTAL (A) :- |  |  | Rs.
(TO BE CARRIED TO SUMMRY OF BID PRICE)
|  | CONTRACTOR | [11 empty] | EXECUTIVE ENGINEER
HIGHWAYS DIVISION
SANGHAR
SCHEDULE OF PRICES (BOQ)
(Description and rate of Items based on Composite Schedule of Rates)
B. | CULVERTS & BRIDGES
ITEM |  | QUANTITIES |  |  | DECSRIPTION | [6 empty] | RATE |  | UNIT |  | AMOUNT
1 |  |  |  |  | EXCAVATION
Excavation in foundation of Building Bridges, and other structures i/c dag belling, dressing refilling around structures with excavated earth watering reaming lead upto one chain & lift upto 5’ in ordinary soil.
|  | 1750 |  | Cft | [7 empty] | 3176.25 |  | %Cft. |  | 5558
2 |  |  |  |  | CEMENT CONCRETE BRICK
Cement concrete brick or stone ballast 1-1/2" to 2" gauge ratio 1:4:8
|  | 225 |  | Cft | [7 empty] | 9416.28 |  | %Cft. |  | 21187
3 |  |  |  |  | PACCA BRICK WORK
Pacca brick work in foundation and plinth in cement sand mortar ratio 1:6.
|  | 370 |  | Cft | [7 empty] | 12501.41 |  | %Cft. |  | 46255
4 |  |  |  |  | BRICK ON EDGING
Brick on edge flooring in1:6 cement mortar in ben 3/4" thick in cement mortar.
|  | 70 |  | Sft | [7 empty] | 5256.63 |  | %Sft. |  | 3680
5 |  |  |  |  | CEMENT PLASTER
Cement plaster 1:3 upto 20' height 1/2" thick
|  | 200 |  | Sft | [7 empty] | 2344.59 |  | %Sft. |  | 4689
6 |  |  |  |  | FABRICATION
Fabrication of mild steel re-inforcement for cement concrete including cutting bending laying in position making joints and fastening including cost of bending wire also i/c removal of rust from bars).
|  | 5.2 |  | CWt | [7 empty] | 4820.2 |  | P.CWt |  | 25065
7 |  |  |  |  | CEMENT CONCRETE PLAIN
Cement concrete plain i/c placing compacting finishing and curring complete i/c screening and washing of stone aggregate without shuttering Ratio 1:2:4:
|  | 75 |  | Cft | [7 empty] | 14429.25 |  | %Cft. |  | 10822
ITEM |  | QUANTITIES |  |  | DECSRIPTION | [6 empty] | RATE |  | UNIT |  | AMOUNT
8 |  |  |  |  | R.C.C. WORK
RCC work i/c all labor and material except the cost of steel reinforcement and its labor for binding & bending which will be paid separately. This rate also includes all kinds of forms moulds lifting, shuttering curing rendering and finishing the exposed surface i/c screening and washing of shingle i/c RCC work in roof slab beams columns rafts, lintels and other structural main bars, laid in position complete in all respects Ratio 1:2:4.
|  | 80 |  | Cft | [7 empty] | 337 |  | P. Cft. |  | 26960
9 |  |  |  |  | S / S & FILLING
S/S and filling sand pit or canal of approved sources of supply required section as directed by Engineer Inchagre.
|  | 500 |  | Cft | [7 empty] | 900 |  | %Cft. |  | 4500
[5 empty] | Amount of Schedule Items (01 No. Culvert) | [9 empty] | Rs. | 148716
[5 empty] | Total Cost of Schedule Items (01 Nos. Culverts) | [9 empty] | Rs. | 148716 |  |  |  | 1
[5 empty] | Add / Deduct ________% Above / Below of rates of CSR | [9 empty] | Rs.
[12 empty] | TOTAL (B) :- |  |  | Rs.
(TO BE CARRIED TO SUMMRY OF BID PRICE)
|  | CONTRACTOR | [11 empty] | EXECUTIVE ENGINEER
HIGHWAYS DIVISION
SANGHAR

## Gh Rasool Zardari 8
|  |  | (LETTER OF OFFER) | [14 empty] | (10) |  | 10 | ( | )
[8 empty] | Bid Reference No. |  |  | TC/G-55/ |  | 176 |  | Dated:- |  | 17.02.2017
Construction of link road from Pretamabad Jam Sahib to Jan Muhammad Sanjrani road to village Ghulam Rasool Zardari mile 0/0-1/2 (Phase-I 0/0-0/4+495)
To,
The Executive Engineer Highways Division Sanghar
Gentlemen,
1 |  | Having examined the Bidding Documents including Instructions to Bidders, Bidding Data, Conditions of Contract, Contract Data, Specifications, Drawings, if any, Schedule of Prices and Addenda for the execution of the above-named works, we, the undersigned, being a company doing business under the name of and address (as follows) and being duly incorporated under the laws of Pakistan hereby offer to execute and complete such works and remedy any defects therein in conformity with the said Documents including Addenda thereto for the Total Bid Price of Rs________________________ (Rupees ____________________________________________________ _________________________________) or such other sum as may be ascertained in accordance with the said Documents
2 |  | We understand that all the Schedules attached hereto form part of this Bid
3 |  | As security for due performance of the undertakings and obligations of this Bid, we submit herewith a Bid Security in the shape of Call Deposit for amounting Rs._______________ (Rupees_________________________ ___________________) issued from _________________________________________________ pledged in your favour and valid for a period of twenty eight ( 28 ) days beyond the period of validity of Bid
4 |  | We undertake, if our Bid is accepted, to commence the Works and to deliver and complete the Works comprised in the Contract within the time(s) stated in Contract Data
5 |  | We agree to abide by this Bid for the period of ( 90 ) days from the date fixed for receiving the same and it shall remain binding upon us and may be accepted at any time before the expiration of that period
6 |  | Unless and until a formal Agreement is prepared and executed, this Bid, together with your written acceptance thereof, shall constitute a binding contract between us
7 |  | We undertake, if our Bid is accepted, to execute the Performance Security referred to in Conditions of Contract for the due performance of the Contract
8 |  | We understand that you are not bound to accept the lowest or any bid you may receive
9 |  | We do hereby declare that the Bid is made without any collusion, comparison of figures or arrangement with any other person or persons making a bid for the Works
Dated:- | [10 empty] | Signature:
Name of Bidder in Block Capitals:
Seal:
Address:
Issued to M/s
[7 empty] | Vide D.R.No. | [5 empty] | Dated:-
[7 empty] | and charged Rs. | [6 empty] | as Tender Fee.
MEMORANDUM
a). |  | General Description: | [5 empty] | Construction of link road from Pretamabad Jam Sahib to Jan Muhammad Sanjrani road to village Ghulam Rasool Zardari mile 0/0-1/2 (Phase-I 0/0-0/4+495)
b). |  | Estimated Cost: | [6 empty] | Rs. | 7.685 | (M)
c). |  | Earnest Money: | [6 empty] | Rs. | 384300 | /-
d). |  | Time allowed for completion: | [6 empty] | 18 | Months
e). |  | Percentage to be deducted from contractors’ bills: | [5 empty] | 3% as Security Deposit & 6% as Income Tax (NTN holders) Any other Taxes / Levies, if notified by the Government.
EXECUTIVE ENGINEER
HIGHWAYS DIVISION
SANGHAR
SUMMARY OF BID PRICES
Bill No. |  |  | Description | [9 empty] | Total Amount (Rs)
|  |  | A. Road Work | [9 empty] | Rs.
|  |  | B. Culverts & Bridges | [9 empty] | Rs.
|  |  | Total Bid Price (A+B):- | [9 empty] | Rs.
(In words Rupees
CONTRACTOR
SCHEDULE - A TO BID
SCHEDULE OF PRICES (BOQ)
(Description and rate of Items based on Composite Schedule of Rates)
A. | ROAD WORK:-
ITEM |  | QUANTITIES |  |  | DECSRIPTION | [6 empty] | RATE |  | UNIT |  | AMOUNT
1 |  |  |  |  | FORMATION
Earth work for road embankment by bulldozers including ploughing mixing clod breaking dressing & compacting with optimum moisture contents lead up to 100’ & lift up to 5’ in ordinary soil accept rock.
|  | 249000 |  | Cft | a). | Compaction upto 85% Density | [5 empty] | 3656.23 |  | %0 Cft. |  | 910401
|  | 45210 |  | Cft | b). | Compaction 95-100% Density | [5 empty] | 6190.17 |  | %0 Cft. |  | 279858
2 |  |  |  |  | SUB BASE COURSE
Preparing Sub-Base Course by supplying and spreading stone metal 1 ½ “-2” gauge of approved quality from approved quarry in required thickness 6” in two layers (each 3” layers) to proper camber & grade i/c hand packing filling voids with 10 Cft Screening and non-plastic quarry of approved quality and gauge from approved source watering and compacting to achieve 98-100% density as per Modified AASHO Specifications. Rate i/c all cost of materials T&P & carriage upto site of work etc complete.
|  | 19370 |  | Cft | [7 empty] | 9861.25 |  | %Cft. |  | 1910124
3 |  |  |  |  | BRICK ON END EDGING
Lyaing brick on end edging i/c supplying 9”x4 ½ “x3” Ist Class burnt bricks from kiln to site of work, excavation for laying edging with Small Side parallel to the road. Rate includes all cost of materials T&P & carriage up to site of work etc complete.
|  | 6460 |  | Rft | [7 empty] | 2782.05 |  | %Rft. |  | 179720
4 |  |  |  |  | BASE COURSE
Preparing Base Course i/c supplying and spreading stone metal of approved quality properly graded to maximum size of 1-½” in required thickness to proper camber and grade i/c supplying & spreading 15 cft: screenings and non plastic quarry fines filling depressions with stone metal after initial rolling including watering and compacting the same so as to achieve 100% density as per Modified AASHO specification. This i/c providing and using templates camber plates screens from as directed. Rate including all cost of materials T&P & carriage up to site of work etc complete.
|  | 19370 |  | Cft | [7 empty] | 10946.3 |  | %Cft. |  | 2120298
ITEM |  | QUANTITIES |  |  | DECSRIPTION | [6 empty] | RATE |  | UNIT |  | AMOUNT
5 |  |  |  |  | TRIPPLE SURFACE TREATMENT
Providing 3 coats of surface dressing on new or existing surface with (40+25+14)=79 Ibs of Bitumen per % Sft of 80/100 penetration from N.R. Karachi and (5.5+2.75+1.50)=9.75 Cft crush bajri size 3/4”-1/2”,1/2”-3/8” and 3/8”-1/8” respectively per % Sft from Jam Shoro quarry to site of work i/c cleaning the road surface i/c rolling with power roller etc complete (Each coat will be provided and rolled separately).
|  | 38750 |  | Sft | [7 empty] | 4265.05 |  | %Sft. |  | 1652707
[5 empty] | Amount of Schedule Items | [9 empty] | Rs. | 7053108
[5 empty] | Add / Deduct ________% Above / Below of rates of CSR | [9 empty] | Rs.
[5 empty] | Ded: difference cost of Bitumen 13.67 Tons | [9 empty] | Rs. | 408186 |  |  |  | 13.67
[5 empty] | @ Rs.29860.0 Per Ton.This item will be paid | [14 empty] | 29860
without premium.
[12 empty] | TOTAL (A) :- |  |  | Rs.
(TO BE CARRIED TO SUMMRY OF BID PRICE)
|  | CONTRACTOR | [11 empty] | EXECUTIVE ENGINEER
HIGHWAYS DIVISION
SANGHAR
SCHEDULE OF PRICES (BOQ)
(Description and rate of Items based on Composite Schedule of Rates)
B. | CULVERTS & BRIDGES
ITEM |  | QUANTITIES |  |  | DECSRIPTION | [6 empty] | RATE |  | UNIT |  | AMOUNT
1 |  |  |  |  | EXCAVATION
Excavation in foundation of Building Bridges, and other structures i/c dag belling, dressing refilling around structures with excavated earth watering reaming lead upto one chain & lift upto 5’ in ordinary soil.
|  | 1750 |  | Cft | [7 empty] | 3176.25 |  | %Cft. |  | 5558
2 |  |  |  |  | CEMENT CONCRETE BRICK
Cement concrete brick or stone ballast 1-1/2" to 2" gauge ratio 1:4:8
|  | 225 |  | Cft | [7 empty] | 9416.28 |  | %Cft. |  | 21187
3 |  |  |  |  | PACCA BRICK WORK
Pacca brick work in foundation and plinth in cement sand mortar ratio 1:6.
|  | 370 |  | Cft | [7 empty] | 12501.41 |  | %Cft. |  | 46255
4 |  |  |  |  | BRICK ON EDGING
Brick on edge flooring in1:6 cement mortar in ben 3/4" thick in cement mortar.
|  | 70 |  | Sft | [7 empty] | 5256.63 |  | %Sft. |  | 3680
5 |  |  |  |  | CEMENT PLASTER
Cement plaster 1:3 upto 20' height 1/2" thick
|  | 200 |  | Sft | [7 empty] | 2344.59 |  | %Sft. |  | 4689
6 |  |  |  |  | FABRICATION
Fabrication of mild steel re-inforcement for cement concrete including cutting bending laying in position making joints and fastening including cost of bending wire also i/c removal of rust from bars).
|  | 5.2 |  | CWt | [7 empty] | 4820.2 |  | P.CWt |  | 25065
7 |  |  |  |  | CEMENT CONCRETE PLAIN
Cement concrete plain i/c placing compacting finishing and curring complete i/c screening and washing of stone aggregate without shuttering Ratio 1:2:4:
|  | 75 |  | Cft | [7 empty] | 14429.25 |  | %Cft. |  | 10822
ITEM |  | QUANTITIES |  |  | DECSRIPTION | [6 empty] | RATE |  | UNIT |  | AMOUNT
8 |  |  |  |  | R.C.C. WORK
RCC work i/c all labor and material except the cost of steel reinforcement and its labor for binding & bending which will be paid separately. This rate also includes all kinds of forms moulds lifting, shuttering curing rendering and finishing the exposed surface i/c screening and washing of shingle i/c RCC work in roof slab beams columns rafts, lintels and other structural main bars, laid in position complete in all respects Ratio 1:2:4.
|  | 80 |  | Cft | [7 empty] | 337 |  | P. Cft. |  | 26960
9 |  |  |  |  | S / S & FILLING
S/S and filling sand pit or canal of approved sources of supply required section as directed by Engineer Inchagre.
|  | 500 |  | Cft | [7 empty] | 900 |  | %Cft. |  | 4500
[5 empty] | Amount of Schedule Items (01 No. Culvert) | [9 empty] | Rs. | 148716
[5 empty] | Total Cost of Schedule Items (03 Nos. Culverts) | [9 empty] | Rs. | 446148 |  |  |  | 3
[5 empty] | Add / Deduct ________% Above / Below of rates of CSR | [9 empty] | Rs.
[12 empty] | TOTAL (B) :- |  |  | Rs.
(TO BE CARRIED TO SUMMRY OF BID PRICE)
|  | CONTRACTOR | [11 empty] | EXECUTIVE ENGINEER
HIGHWAYS DIVISION
SANGHAR

## Bridge Slab Sadran-2 48
|  |  | (LETTER OF OFFER) | [13 empty] | (11) |  | 11 | ( | )
[7 empty] | Bid Reference No. |  |  | TC/G-55/ |  | 176 |  | Dated:- |  | 17.02.2017
Repair of 10' Span Bridge Slab @ Sadran-2 Fouji More Sanghar Shakh.
To,
The Executive Engineer Highways Division Sanghar
Gentlemen,
1 |  | Having examined the Bidding Documents including Instructions to Bidders, Bidding Data, Conditions of Contract, Contract Data, Specifications, Drawings, if any, Schedule of Prices and Addenda for the execution of the above-named works, we, the undersigned, being a company doing business under the name of and address (as follows) and being duly incorporated under the laws of Pakistan hereby offer to execute and complete such works and remedy any defects therein in conformity with the said Documents including Addenda thereto for the Total Bid Price of Rs________________________ (Rupees ____________________________________________________ _________________________________) or such other sum as may be ascertained in accordance with the said Documents
2 |  | We understand that all the Schedules attached hereto form part of this Bid
3 |  | As security for due performance of the undertakings and obligations of this Bid, we submit herewith a Bid Security in the shape of Call Deposit for amounting Rs._______________ (Rupees_________________________ ___________________) issued from _________________________________________________ pledged in your favour and valid for a period of twenty eight ( 28 ) days beyond the period of validity of Bid
4 |  | We undertake, if our Bid is accepted, to commence the Works and to deliver and complete the Works comprised in the Contract within the time(s) stated in Contract Data
5 |  | We agree to abide by this Bid for the period of ( 90 ) days from the date fixed for receiving the same and it shall remain binding upon us and may be accepted at any time before the expiration of that period
6 |  | Unless and until a formal Agreement is prepared and executed, this Bid, together with your written acceptance thereof, shall constitute a binding contract between us
7 |  | We undertake, if our Bid is accepted, to execute the Performance Security referred to in Conditions of Contract for the due performance of the Contract
8 |  | We understand that you are not bound to accept the lowest or any bid you may receive
9 |  | We do hereby declare that the Bid is made without any collusion, comparison of figures or arrangement with any other person or persons making a bid for the Works
Dated:- | [9 empty] | Signature:
Name of Bidder in Block Capitals:
Seal:
Address:
Issued to M/s
[6 empty] | Vide D.R.No. | [5 empty] | Dated:-
[6 empty] | and charged Rs. | [6 empty] | as Tender Fee.
MEMORANDUM
a). |  | General Description: |  |  |  |  | Repair of 10' Span Bridge Slab @ Sadran-2 Fouji More Sanghar Shakh.
b). |  | Estimated Cost: | [5 empty] | Rs. | 2.5 | (M)
c). |  | Earnest Money: | [5 empty] | Rs. | 125000 | /-
d). |  | Time allowed for completion: | [5 empty] | 18 | Months
e). |  | Percentage to be deducted from contractors’ bills: |  |  |  |  | 3% as Security Deposit & 6% as Income Tax (NTN holders) Any other Taxes / Levies, if notified by the Government.
EXECUTIVE ENGINEER
HIGHWAYS DIVISION
SANGHAR
SUMMARY OF BID PRICES
Bill No. |  |  | Description | [8 empty] | Total Amount (Rs)
|  |  | A. Road Work | [8 empty] | Rs.
|  |  | B. Culverts & Bridges | [8 empty] | Rs.
|  |  | Total Bid Price (A+B):- | [8 empty] | Rs.
(In words Rupees
CONTRACTOR
SCHEDULE - A TO BID
SCHEDULE OF PRICES (BOQ)
(Description and rate of Items based on Composite Schedule of Rates)
A | CULVERTS & BRIDGES
ITEM |  | QUANTITIES |  |  | DECSRIPTION | [5 empty] | RATE |  | UNIT |  | AMOUNT
1 |  |  |  |  | DISMANTLING
Dismantling of cement concrete reinforcement separately reinforcement from concrete cleaning and strengthening the same.
|  | 510 |  | Cft | [6 empty] | 5445 |  | %Cft. |  | 27770
2 |  |  |  |  | DISMANTLING
Dismantling for Pacca brickes work in line or cement motor.
|  | 170 |  | Cft | [6 empty] | 1285.63 |  | %Cft. |  | 2186
3 |  |  |  |  | PACCA BRICK WORK
Pacca brick work in foundation and plinth in cement sand mortar ratio 1:6.
|  | 810 |  | Cft | [6 empty] | 12501.41 |  | %Cft. |  | 101261
4 |  |  |  |  | ERRECTION & REMOVING
Errection & Removal of Centring for RCC of Plain CC work vertical (Part a wood)
|  | 212 |  | Sft | [6 empty] | 3127.41 |  | %Sft. |  | 6630
5 |  |  |  |  | CEMENT PLASTER
Cement plaster 1:3 upto 20' height 1/2" thick
|  | 630 |  | Sft | [6 empty] | 2344.59 |  | %Sft. |  | 14771
6 |  |  |  |  | FABRICATION
Fabrication of mild steel re-inforcement for cement concrete including cutting bending laying in position making joints and fastening including cost of bending wire also i/c removal of rust from bars).
|  | 35.16 |  | CWt | [6 empty] | 5001.7 |  | P.CWt |  | 175860
|  | 11.22 |  | CWt | [6 empty] | 4820.2 |  | P.CWt |  | 54083
7 |  |  |  |  | CEMENT CONCRETE PLAIN
Cement concrete plain i/c placing compacting finishing and curring complete i/c screening and washing of stone aggregate without shuttering Ratio 1:2:4:
|  | 440 |  | Cft | [6 empty] | 14429.25 |  | %Cft. |  | 63489
ITEM |  | QUANTITIES |  |  | DECSRIPTION | [5 empty] | RATE |  | UNIT |  | AMOUNT
8 |  |  |  |  | R.C.C. WORK
RCC work i/c all labor and material except the cost of steel reinforcement and its labor for binding & bending which will be paid separately. This rate also includes all kinds of forms moulds lifting, shuttering curing rendering and finishing the exposed surface i/c screening and washing of shingle i/c RCC work in roof slab beams columns rafts, lintels and other structural main bars, laid in position complete in all respects Ratio 1:2:4.
|  | 790 |  | Cft | [6 empty] | 337 |  | P. Cft. |  | 266230
9 |  |  |  |  | S / S & FILLING
S/S and filling sand pit or canal of approved sources of supply required section as directed by Engineer Inchagre.
|  | 760 |  | Cft | [6 empty] | 900 |  | %Cft. |  | 6840
[5 empty] | Amount of Schedule Items (01 No. Bridge) | [8 empty] | Rs. | 719120
[5 empty] | Total Cost of Schedule Items (01 Nos. Bridge) | [8 empty] | Rs. | 719120 |  |  |  | 1
[5 empty] | Add / Deduct ________% Above / Below of rates of CSR | [8 empty] | Rs.
[11 empty] | TOTAL (A) :- |  |  | Rs.
(TO BE CARRIED TO SUMMRY OF BID PRICE)
|  | CONTRACTOR | [10 empty] | EXECUTIVE ENGINEER
HIGHWAYS DIVISION
SANGHAR

## Nizam Din Nohri 12
|  |  | (LETTER OF OFFER) | [14 empty] | (12) |  | 12 | ( | )
[8 empty] | Bid Reference No. |  |  | TC/G-55/ |  | 176 |  | Dated:- |  | 17.02.2017
Construction of link road from Malook Pahore Jam Uner via Nizam Din Nohri Mile 0/0-0/4+495 (0.95 Km)
To,
The Executive Engineer Highways Division Sanghar
Gentlemen,
1 |  | Having examined the Bidding Documents including Instructions to Bidders, Bidding Data, Conditions of Contract, Contract Data, Specifications, Drawings, if any, Schedule of Prices and Addenda for the execution of the above-named works, we, the undersigned, being a company doing business under the name of and address (as follows) and being duly incorporated under the laws of Pakistan hereby offer to execute and complete such works and remedy any defects therein in conformity with the said Documents including Addenda thereto for the Total Bid Price of Rs________________________ (Rupees ____________________________________________________ _________________________________) or such other sum as may be ascertained in accordance with the said Documents
2 |  | We understand that all the Schedules attached hereto form part of this Bid
3 |  | As security for due performance of the undertakings and obligations of this Bid, we submit herewith a Bid Security in the shape of Call Deposit for amounting Rs._______________ (Rupees_________________________ ___________________) issued from _________________________________________________ pledged in your favour and valid for a period of twenty eight ( 28 ) days beyond the period of validity of Bid
4 |  | We undertake, if our Bid is accepted, to commence the Works and to deliver and complete the Works comprised in the Contract within the time(s) stated in Contract Data
5 |  | We agree to abide by this Bid for the period of ( 90 ) days from the date fixed for receiving the same and it shall remain binding upon us and may be accepted at any time before the expiration of that period
6 |  | Unless and until a formal Agreement is prepared and executed, this Bid, together with your written acceptance thereof, shall constitute a binding contract between us
7 |  | We undertake, if our Bid is accepted, to execute the Performance Security referred to in Conditions of Contract for the due performance of the Contract
8 |  | We understand that you are not bound to accept the lowest or any bid you may receive
9 |  | We do hereby declare that the Bid is made without any collusion, comparison of figures or arrangement with any other person or persons making a bid for the Works
Dated:- | [10 empty] | Signature:
Name of Bidder in Block Capitals:
Seal:
Address:
Issued to M/s
[7 empty] | Vide D.R.No. | [5 empty] | Dated:-
[7 empty] | and charged Rs. | [6 empty] | as Tender Fee.
MEMORANDUM
a). |  | General Description: | [5 empty] | Construction of link road from Malook Pahore Jam Uner via Nizam Din Nohri Mile 0/0-0/4+495 (0.95 Km)
b). |  | Estimated Cost: | [6 empty] | Rs. | 7.825 | (M)
c). |  | Earnest Money: | [6 empty] | Rs. | 391300 | /-
d). |  | Time allowed for completion: | [6 empty] | 18 | Months
e). |  | Percentage to be deducted from contractors’ bills: | [5 empty] | 3% as Security Deposit & 6% as Income Tax (NTN holders) Any other Taxes / Levies, if notified by the Government.
EXECUTIVE ENGINEER
HIGHWAYS DIVISION
SANGHAR
SUMMARY OF BID PRICES
Bill No. |  |  | Description | [9 empty] | Total Amount (Rs)
|  |  | A. Road Work | [9 empty] | Rs.
|  |  | B. Culverts & Bridges | [9 empty] | Rs.
|  |  | Total Bid Price (A+B):- | [9 empty] | Rs.
(In words Rupees
CONTRACTOR
SCHEDULE - A TO BID
SCHEDULE OF PRICES (BOQ)
(Description and rate of Items based on Composite Schedule of Rates)
A. | ROAD WORK:-
ITEM |  | QUANTITIES |  |  | DECSRIPTION | [6 empty] | RATE |  | UNIT |  | AMOUNT
1 |  |  |  |  | FORMATION
Earth work for road embankment by bulldozers including ploughing mixing clod breaking dressing & compacting with optimum moisture contents lead up to 100’ & lift up to 5’ in ordinary soil accept rock.
|  | 252434 |  | Cft | a). | Compaction upto 85% Density | [5 empty] | 3656.23 |  | %0 Cft. |  | 922956
|  | 45200 |  | Cft | b). | Compaction 95-100% Density | [5 empty] | 6190.17 |  | %0 Cft. |  | 279796
2 |  |  |  |  | SUB BASE COURSE
Preparing Sub-Base Course by supplying and spreading stone metal 1 ½ “-2” gauge of approved quality from approved quarry in required thickness 6” in two layers (each 3” layers) to proper camber & grade i/c hand packing filling voids with 10 Cft Screening and non-plastic quarry of approved quality and gauge from approved source watering and compacting to achieve 98-100% density as per Modified AASHO Specifications. Rate i/c all cost of materials T&P & carriage upto site of work etc complete.
|  | 19400 |  | Cft | [7 empty] | 10699.35 |  | %Cft. |  | 2075674
3 |  |  |  |  | BRICK ON END EDGING
Lyaing brick on end edging i/c supplying 9”x4 ½ “x3” Ist Class burnt bricks from kiln to site of work, excavation for laying edging with Small Side parallel to the road. Rate includes all cost of materials T&P & carriage up to site of work etc complete.
|  | 6300 |  | Rft | [7 empty] | 2907.1 |  | %Rft. |  | 183147
4 |  |  |  |  | BASE COURSE
Preparing Base Course i/c supplying and spreading stone metal of approved quality properly graded to maximum size of 1-½” in required thickness to proper camber and grade i/c supplying & spreading 15 cft: screenings and non plastic quarry fines filling depressions with stone metal after initial rolling including watering and compacting the same so as to achieve 100% density as per Modified AASHO specification. This i/c providing and using templates camber plates screens from as directed. Rate including all cost of materials T&P & carriage up to site of work etc complete.
|  | 19400 |  | Cft | [7 empty] | 11813.65 |  | %Cft. |  | 2291848
ITEM |  | QUANTITIES |  |  | DECSRIPTION | [6 empty] | RATE |  | UNIT |  | AMOUNT
5 |  |  |  |  | TRIPPLE SURFACE TREATMENT
Providing 3 coats of surface dressing on new or existing surface with (40+25+14)=79 Ibs of Bitumen per % Sft of 80/100 penetration from N.R. Karachi and (5.5+2.75+1.50)=9.75 Cft crush bajri size 3/4”-1/2”,1/2”-3/8” and 3/8”-1/8” respectively per % Sft from Jam Shoro quarry to site of work i/c cleaning the road surface i/c rolling with power roller etc complete (Each coat will be provided and rolled separately).
|  | 38700 |  | Sft | [7 empty] | 4337.85 |  | %Sft. |  | 1678748
[5 empty] | Amount of Schedule Items | [9 empty] | Rs. | 7432169
[5 empty] | Add / Deduct ________% Above / Below of rates of CSR | [9 empty] | Rs.
[5 empty] | Ded: difference cost of Bitumen 13.65 Tons | [9 empty] | Rs. | 407589 |  |  |  | 13.65
[5 empty] | @ Rs.29860.0 Per Ton.This item will be paid | [14 empty] | 29860
without premium.
[12 empty] | TOTAL (A) :- |  |  | Rs.
(TO BE CARRIED TO SUMMRY OF BID PRICE)
|  | CONTRACTOR | [11 empty] | EXECUTIVE ENGINEER
HIGHWAYS DIVISION
SANGHAR
SCHEDULE OF PRICES (BOQ)
(Description and rate of Items based on Composite Schedule of Rates)
B. | CULVERTS & BRIDGES
ITEM |  | QUANTITIES |  |  | DECSRIPTION | [6 empty] | RATE |  | UNIT |  | AMOUNT
1 |  |  |  |  | EXCAVATION
Excavation in foundation of Building Bridges, and other structures i/c dag belling, dressing refilling around structures with excavated earth watering reaming lead upto one chain & lift upto 5’ in ordinary soil.
|  | 1700 |  | Cft | [7 empty] | 3176.25 |  | %Cft. |  | 5400
2 |  |  |  |  | CEMENT CONCRETE BRICK
Cement concrete brick or stone ballast 1-1/2" to 2" gauge ratio 1:4:8
|  | 224 |  | Cft | [7 empty] | 9416.28 |  | %Cft. |  | 21092
3 |  |  |  |  | PACCA BRICK WORK
Pacca brick work in foundation and plinth in cement sand mortar ratio 1:6.
|  | 440 |  | Cft | [7 empty] | 12501.41 |  | %Cft. |  | 55006
4 |  |  |  |  | BRICK ON EDGING
Brick on edge flooring in1:6 cement mortar in ben 3/4" thick in cement mortar.
|  | 0 |  | Sft | [7 empty] | 5256.63 |  | %Sft. |  | 0
5 |  |  |  |  | CEMENT PLASTER
Cement plaster 1:3 upto 20' height 1/2" thick
|  | 240 |  | Sft | [7 empty] | 2344.59 |  | %Sft. |  | 5627
6 |  |  |  |  | FABRICATION
Fabrication of mild steel re-inforcement for cement concrete including cutting bending laying in position making joints and fastening including cost of bending wire also i/c removal of rust from bars).
|  | 5.02 |  | CWt | [7 empty] | 4820.2 |  | P.CWt |  | 24197
7 |  |  |  |  | CEMENT CONCRETE PLAIN
Cement concrete plain i/c placing compacting finishing and curring complete i/c screening and washing of stone aggregate without shuttering Ratio 1:2:4:
|  | 89 |  | Cft | [7 empty] | 14429.25 |  | %Cft. |  | 12842
ITEM |  | QUANTITIES |  |  | DECSRIPTION | [6 empty] | RATE |  | UNIT |  | AMOUNT
8 |  |  |  |  | R.C.C. WORK
RCC work i/c all labor and material except the cost of steel reinforcement and its labor for binding & bending which will be paid separately. This rate also includes all kinds of forms moulds lifting, shuttering curing rendering and finishing the exposed surface i/c screening and washing of shingle i/c RCC work in roof slab beams columns rafts, lintels and other structural main bars, laid in position complete in all respects Ratio 1:2:4.
|  | 80 |  | Cft | [7 empty] | 337 |  | P. Cft. |  | 26960
[5 empty] | Amount of Schedule Items (01 No. Culvert) | [9 empty] | Rs. | 151124
[5 empty] | Total Cost of Schedule Items (03 Nos. Culverts) | [9 empty] | Rs. | 453372 |  |  |  | 3
[5 empty] | Add / Deduct ________% Above / Below of rates of CSR | [9 empty] | Rs.
[12 empty] | TOTAL (B) :- |  |  | Rs.
(TO BE CARRIED TO SUMMRY OF BID PRICE)
|  | CONTRACTOR | [11 empty] | EXECUTIVE ENGINEER
HIGHWAYS DIVISION
SANGHAR

## Islam Dim 16
|  |  | (LETTER OF OFFER) | [14 empty] | (13) |  | 13 | ( | )
[8 empty] | Bid Reference No. |  |  | TC/G-55/ |  | 176 |  | Dated:- |  | 17.02.2017
Construction of link road from Chak No. 32 road to Village Haji Islam Din Qureshi Mile 0/0-0/3
To,
The Executive Engineer Highways Division Sanghar
Gentlemen,
1 |  | Having examined the Bidding Documents including Instructions to Bidders, Bidding Data, Conditions of Contract, Contract Data, Specifications, Drawings, if any, Schedule of Prices and Addenda for the execution of the above-named works, we, the undersigned, being a company doing business under the name of and address (as follows) and being duly incorporated under the laws of Pakistan hereby offer to execute and complete such works and remedy any defects therein in conformity with the said Documents including Addenda thereto for the Total Bid Price of Rs________________________ (Rupees ____________________________________________________ _________________________________) or such other sum as may be ascertained in accordance with the said Documents
2 |  | We understand that all the Schedules attached hereto form part of this Bid
3 |  | As security for due performance of the undertakings and obligations of this Bid, we submit herewith a Bid Security in the shape of Call Deposit for amounting Rs._______________ (Rupees_________________________ ___________________) issued from _________________________________________________ pledged in your favour and valid for a period of twenty eight ( 28 ) days beyond the period of validity of Bid
4 |  | We undertake, if our Bid is accepted, to commence the Works and to deliver and complete the Works comprised in the Contract within the time(s) stated in Contract Data
5 |  | We agree to abide by this Bid for the period of ( 90 ) days from the date fixed for receiving the same and it shall remain binding upon us and may be accepted at any time before the expiration of that period
6 |  | Unless and until a formal Agreement is prepared and executed, this Bid, together with your written acceptance thereof, shall constitute a binding contract between us
7 |  | We undertake, if our Bid is accepted, to execute the Performance Security referred to in Conditions of Contract for the due performance of the Contract
8 |  | We understand that you are not bound to accept the lowest or any bid you may receive
9 |  | We do hereby declare that the Bid is made without any collusion, comparison of figures or arrangement with any other person or persons making a bid for the Works
Dated:- | [10 empty] | Signature:
Name of Bidder in Block Capitals:
Seal:
Address:
Issued to M/s
[7 empty] | Vide D.R.No. | [5 empty] | Dated:-
[7 empty] | and charged Rs. | [6 empty] | as Tender Fee.
MEMORANDUM
a). |  | General Description: | [5 empty] | Construction of link road from Chak No. 32 road to Village Haji Islam Din Qureshi Mile 0/0-0/3
b). |  | Estimated Cost: | [6 empty] | Rs. | 5.04 | (M)
c). |  | Earnest Money: | [6 empty] | Rs. | 252000 | /-
d). |  | Time allowed for completion: | [6 empty] | 18 | Months
e). |  | Percentage to be deducted from contractors’ bills: | [5 empty] | 3% as Security Deposit & 6% as Income Tax (NTN holders) Any other Taxes / Levies, if notified by the Government.
EXECUTIVE ENGINEER
HIGHWAYS DIVISION
SANGHAR
SUMMARY OF BID PRICES
Bill No. |  |  | Description | [9 empty] | Total Amount (Rs)
|  |  | A. Road Work | [9 empty] | Rs.
|  |  | B. Culverts & Bridges | [9 empty] | Rs.
|  |  | Total Bid Price (A+B):- | [9 empty] | Rs.
(In words Rupees
CONTRACTOR
SCHEDULE - A TO BID
SCHEDULE OF PRICES (BOQ)
(Description and rate of Items based on Composite Schedule of Rates)
A. | ROAD WORK:-
ITEM |  | QUANTITIES |  |  | DECSRIPTION | [6 empty] | RATE |  | UNIT |  | AMOUNT
1 |  |  |  |  | FORMATION
Earth work for road embankment by bulldozers including ploughing mixing clod breaking dressing & compacting with optimum moisture contents lead up to 100’ & lift up to 5’ in ordinary soil accept rock.
|  | 172000 |  | Cft | a). | Compaction upto 85% Density | [5 empty] | 3656.23 |  | %0 Cft. |  | 628872
|  | 28600 |  | Cft | b). | Compaction 95-100% Density | [5 empty] | 6190.17 |  | %0 Cft. |  | 177039
2 |  |  |  |  | SUB BASE COURSE
Preparing Sub-Base Course by supplying and spreading stone metal 1 ½ “-2” gauge of approved quality from approved quarry in required thickness 6” in two layers (each 3” layers) to proper camber & grade i/c hand packing filling voids with 10 Cft Screening and non-plastic quarry of approved quality and gauge from approved source watering and compacting to achieve 98-100% density as per Modified AASHO Specifications. Rate i/c all cost of materials T&P & carriage upto site of work etc complete.
|  | 12240 |  | Cft | [7 empty] | 10280.3 |  | %Cft. |  | 1258309
3 |  |  |  |  | BRICK ON END EDGING
Lyaing brick on end edging i/c supplying 9”x4 ½ “x3” Ist Class burnt bricks from kiln to site of work, excavation for laying edging with Small Side parallel to the road. Rate includes all cost of materials T&P & carriage up to site of work etc complete.
|  | 3960 |  | Rft | [7 empty] | 2959.2 |  | %Rft. |  | 117184
4 |  |  |  |  | BASE COURSE
Preparing Base Course i/c supplying and spreading stone metal of approved quality properly graded to maximum size of 1-½” in required thickness to proper camber and grade i/c supplying & spreading 15 cft: screenings and non plastic quarry fines filling depressions with stone metal after initial rolling including watering and compacting the same so as to achieve 100% density as per Modified AASHO specification. This i/c providing and using templates camber plates screens from as directed. Rate including all cost of materials T&P & carriage up to site of work etc complete.
|  | 12240 |  | Cft | [7 empty] | 11380 |  | %Cft. |  | 1392912
ITEM |  | QUANTITIES |  |  | DECSRIPTION | [6 empty] | RATE |  | UNIT |  | AMOUNT
5 |  |  |  |  | TRIPPLE SURFACE TREATMENT
Providing 3 coats of surface dressing on new or existing surface with (40+25+14)=79 Ibs of Bitumen per % Sft of 80/100 penetration from N.R. Karachi and (5.5+2.75+1.50)=9.75 Cft crush bajri size 3/4”-1/2”,1/2”-3/8” and 3/8”-1/8” respectively per % Sft from Jam Shoro quarry to site of work i/c cleaning the road surface i/c rolling with power roller etc complete (Each coat will be provided and rolled separately).
|  | 24470 |  | Sft | [7 empty] | 4293.2 |  | %Sft. |  | 1050546
[5 empty] | Amount of Schedule Items | [9 empty] | Rs. | 4624862
[5 empty] | Add / Deduct ________% Above / Below of rates of CSR | [9 empty] | Rs.
[5 empty] | Ded: difference cost of Bitumen 8.63 Tons | [9 empty] | Rs. | 257692 |  |  |  | 8.63
[5 empty] | @ Rs.29860.0 Per Ton.This item will be paid | [14 empty] | 29860
without premium.
[12 empty] | TOTAL (A) :- |  |  | Rs.
(TO BE CARRIED TO SUMMRY OF BID PRICE)
|  | CONTRACTOR | [11 empty] | EXECUTIVE ENGINEER
HIGHWAYS DIVISION
SANGHAR
SCHEDULE OF PRICES (BOQ)
(Description and rate of Items based on Composite Schedule of Rates)
B. | CULVERTS & BRIDGES
ITEM |  | QUANTITIES |  |  | DECSRIPTION | [6 empty] | RATE |  | UNIT |  | AMOUNT
1 |  |  |  |  | EXCAVATION
Excavation in foundation of Building Bridges, and other structures i/c dag belling, dressing refilling around structures with excavated earth watering reaming lead upto one chain & lift upto 5’ in ordinary soil.
|  | 1750 |  | Cft | [7 empty] | 3176.25 |  | %Cft. |  | 5558
2 |  |  |  |  | CEMENT CONCRETE BRICK
Cement concrete brick or stone ballast 1-1/2" to 2" gauge ratio 1:4:8
|  | 225 |  | Cft | [7 empty] | 9416.28 |  | %Cft. |  | 21187
3 |  |  |  |  | PACCA BRICK WORK
Pacca brick work in foundation and plinth in cement sand mortar ratio 1:6.
|  | 370 |  | Cft | [7 empty] | 12501.41 |  | %Cft. |  | 46255
4 |  |  |  |  | BRICK ON EDGING
Brick on edge flooring in1:6 cement mortar in ben 3/4" thick in cement mortar.
|  | 70 |  | Sft | [7 empty] | 5256.63 |  | %Sft. |  | 3680
5 |  |  |  |  | CEMENT PLASTER
Cement plaster 1:3 upto 20' height 1/2" thick
|  | 200 |  | Sft | [7 empty] | 2344.59 |  | %Sft. |  | 4689
6 |  |  |  |  | FABRICATION
Fabrication of mild steel re-inforcement for cement concrete including cutting bending laying in position making joints and fastening including cost of bending wire also i/c removal of rust from bars).
|  | 5.2 |  | CWt | [7 empty] | 4820.2 |  | P.CWt |  | 25065
7 |  |  |  |  | CEMENT CONCRETE PLAIN
Cement concrete plain i/c placing compacting finishing and curring complete i/c screening and washing of stone aggregate without shuttering Ratio 1:2:4:
|  | 75 |  | Cft | [7 empty] | 14429.25 |  | %Cft. |  | 10822
ITEM |  | QUANTITIES |  |  | DECSRIPTION | [6 empty] | RATE |  | UNIT |  | AMOUNT
8 |  |  |  |  | R.C.C. WORK
RCC work i/c all labor and material except the cost of steel reinforcement and its labor for binding & bending which will be paid separately. This rate also includes all kinds of forms moulds lifting, shuttering curing rendering and finishing the exposed surface i/c screening and washing of shingle i/c RCC work in roof slab beams columns rafts, lintels and other structural main bars, laid in position complete in all respects Ratio 1:2:4.
|  | 80 |  | Cft | [7 empty] | 337 |  | P. Cft. |  | 26960
9 |  |  |  |  | S / S & FILLING
S/S and filling sand pit or canal of approved sources of supply required section as directed by Engineer Inchagre.
|  | 500 |  | Cft | [7 empty] | 900 |  | %Cft. |  | 4500
[5 empty] | Amount of Schedule Items (01 No. Culvert) | [9 empty] | Rs. | 148716
[5 empty] | Total Cost of Schedule Items (02 Nos. Culverts) | [9 empty] | Rs. | 297432 |  |  |  | 2
[5 empty] | Add / Deduct ________% Above / Below of rates of CSR | [9 empty] | Rs.
[12 empty] | TOTAL (B) :- |  |  | Rs.
(TO BE CARRIED TO SUMMRY OF BID PRICE)
|  | CONTRACTOR | [11 empty] | EXECUTIVE ENGINEER
HIGHWAYS DIVISION
SANGHAR

## Khair Muhammad Umrani 22
|  |  | (LETTER OF OFFER) | [14 empty] | (14) |  | 14 | ( | )
[8 empty] | Bid Reference No. |  |  | TC/G-55/ |  | 176 |  | Dated:- |  | 17.02.2017
Construction of link road from Maqsoodo Shahpur Chakar Karam Khan Umrani Allah Dino Umrani road to Village Amir Ali Umrani Via Khair Muhammad Umrani mile0/0-0/4+220’
To,
The Executive Engineer Highways Division Sanghar
Gentlemen,
1 |  | Having examined the Bidding Documents including Instructions to Bidders, Bidding Data, Conditions of Contract, Contract Data, Specifications, Drawings, if any, Schedule of Prices and Addenda for the execution of the above-named works, we, the undersigned, being a company doing business under the name of and address (as follows) and being duly incorporated under the laws of Pakistan hereby offer to execute and complete such works and remedy any defects therein in conformity with the said Documents including Addenda thereto for the Total Bid Price of Rs________________________ (Rupees ____________________________________________________ _________________________________) or such other sum as may be ascertained in accordance with the said Documents
2 |  | We understand that all the Schedules attached hereto form part of this Bid
3 |  | As security for due performance of the undertakings and obligations of this Bid, we submit herewith a Bid Security in the shape of Call Deposit for amounting Rs._______________ (Rupees_________________________ ___________________) issued from _________________________________________________ pledged in your favour and valid for a period of twenty eight ( 28 ) days beyond the period of validity of Bid
4 |  | We undertake, if our Bid is accepted, to commence the Works and to deliver and complete the Works comprised in the Contract within the time(s) stated in Contract Data
5 |  | We agree to abide by this Bid for the period of ( 90 ) days from the date fixed for receiving the same and it shall remain binding upon us and may be accepted at any time before the expiration of that period
6 |  | Unless and until a formal Agreement is prepared and executed, this Bid, together with your written acceptance thereof, shall constitute a binding contract between us
7 |  | We undertake, if our Bid is accepted, to execute the Performance Security referred to in Conditions of Contract for the due performance of the Contract
8 |  | We understand that you are not bound to accept the lowest or any bid you may receive
9 |  | We do hereby declare that the Bid is made without any collusion, comparison of figures or arrangement with any other person or persons making a bid for the Works
Dated:- | [10 empty] | Signature:
Name of Bidder in Block Capitals:
Seal:
Address:
Issued to M/s
[7 empty] | Vide D.R.No. | [5 empty] | Dated:-
[7 empty] | and charged Rs. | [6 empty] | as Tender Fee.
MEMORANDUM
a). |  | General Description: | [5 empty] | Construction of link road from Maqsoodo Shahpur Chakar Karam Khan Umrani Allah Dino Umrani road to Village Amir Ali Umrani Via Khair Muhammad Umrani mile0/0-0/4+220’
b). |  | Estimated Cost: | [6 empty] | Rs. | 7.426 | (M)
c). |  | Earnest Money: | [6 empty] | Rs. | 371300 | /-
d). |  | Time allowed for completion: | [6 empty] | 18 | Months
e). |  | Percentage to be deducted from contractors’ bills: | [5 empty] | 3% as Security Deposit & 6% as Income Tax (NTN holders) Any other Taxes / Levies, if notified by the Government.
EXECUTIVE ENGINEER
HIGHWAYS DIVISION
SANGHAR
SUMMARY OF BID PRICES
Bill No. |  |  | Description | [9 empty] | Total Amount (Rs)
|  |  | A. Road Work | [9 empty] | Rs.
|  |  | B. Culverts & Bridges | [9 empty] | Rs.
|  |  | Total Bid Price (A+B):- | [9 empty] | Rs.
(In words Rupees
CONTRACTOR
SCHEDULE - A TO BID
SCHEDULE OF PRICES (BOQ)
(Description and rate of Items based on Composite Schedule of Rates)
A. | ROAD WORK:-
ITEM |  | QUANTITIES |  |  | DECSRIPTION | [6 empty] | RATE |  | UNIT |  | AMOUNT
1 |  |  |  |  | FORMATION
Earth work for road embankment by bulldozers including ploughing mixing clod breaking dressing & compacting with optimum moisture contents lead up to 100’ & lift up to 5’ in ordinary soil accept rock.
|  | 16302 |  | Cft | a). | Compaction upto 85% Density W.E.L | [5 empty] | 8681.43 |  | %0 Cft. |  | 141525
|  | 3172 |  | Cft | b). | Compaction 95-100% Density W.E.L | [5 empty] | 11215.37 |  | %0 Cft. |  | 35575
|  | 185392 |  | Cft | c). | Compaction upto 85% Density W.O.L | [5 empty] | 3656.23 |  | %0 Cft. |  | 677836
|  | 38069 |  | Cft | d). | Compaction 95-100% Density W.O.L | [5 empty] | 6190.17 |  | %0 Cft. |  | 235654
2 |  |  |  |  | SUB BASE COURSE
Preparing Sub-Base Course by supplying and spreading stone metal 1 ½ “-2” gauge of approved quality from approved quarry in required thickness 6” in two layers (each 3” layers) to proper camber & grade i/c hand packing filling voids with 10 Cft Screening and non-plastic quarry of approved quality and gauge from approved source watering and compacting to achieve 98-100% density as per Modified AASHO Specifications. Rate i/c all cost of materials T&P & carriage upto site of work etc complete.
|  | 17675 |  | Cft | [7 empty] | 9442.23 |  | %Cft. |  | 1668914
3 |  |  |  |  | BRICK ON END EDGING
Lyaing brick on end edging i/c supplying 9”x4 ½ “x3” Ist Class burnt bricks from kiln to site of work, excavation for laying edging with Small Side parallel to the road. Rate includes all cost of materials T&P & carriage up to site of work etc complete.
|  | 5720 |  | Rft | [7 empty] | 2823.74 |  | %Rft. |  | 161518
4 |  |  |  |  | BASE COURSE
Preparing Base Course i/c supplying and spreading stone metal of approved quality properly graded to maximum size of 1-½” in required thickness to proper camber and grade i/c supplying & spreading 15 cft: screenings and non plastic quarry fines filling depressions with stone metal after initial rolling including watering and compacting the same so as to achieve 100% density as per Modified AASHO specification. This i/c providing and using templates camber plates screens from as directed. Rate including all cost of materials T&P & carriage up to site of work etc complete.
|  | 17675 |  | Cft | [7 empty] | 10512.59 |  | %Cft. |  | 1858100
ITEM |  | QUANTITIES |  |  | DECSRIPTION | [6 empty] | RATE |  | UNIT |  | AMOUNT
5 |  |  |  |  | 1st COAT
Providing 1st coats of surface dressing on new or existing surface with 30 lbs of bitumen of 80-100 penetration & 4.0 Cft crush bajri of 3/8-3/4” guage including cleaning to road surfacte rolling etc complete. Rate includes all cost of materials T&P charges and carriage up to site of work.
|  | 35350 |  | Sft | [7 empty] | 1668.7 |  | %Sft. |  | 589885
6 |  |  |  |  | 1" THICK CARPET
Providing 1 1/2” thick (consolidated) pre-mixed carpet in proper camber & grade i/c supply 15 Cft crush bajri and 5cft hill sand of approved quality and guage & 67 lbs of bitumen of 80/100 penetration including mixing in mechanical mixture in required proportion and heating the material & cleaning the road surface. Rate includes all cost of material T&P and carriage up to site of work.
|  | 35350 |  | Sft | [7 empty] | 4602.97 |  | %Sft. |  | 1627150
[5 empty] | Amount of Schedule Items | [9 empty] | Rs. | 6996157
[5 empty] | Add / Deduct ________% Above / Below of rates of CSR | [9 empty] | Rs.
[5 empty] | Ded:difference cost of Bitumen 15.3 Tons | [9 empty] | Rs. | 456858 |  |  |  | 15.3 |  | 4.73 | 10.57
[5 empty] | @ Rs.29860.0 Per Ton.This item will be paid | [14 empty] | 29860
without premium.
[12 empty] | TOTAL (A) :- |  |  | Rs.
(TO BE CARRIED TO SUMMRY OF BID PRICE)
|  | CONTRACTOR | [11 empty] | EXECUTIVE ENGINEER
HIGHWAYS DIVISION
SANGHAR
SCHEDULE OF PRICES (BOQ)
(Description and rate of Items based on Composite Schedule of Rates)
B. | CULVERTS & BRIDGES
ITEM |  | QUANTITIES |  |  | DECSRIPTION | [6 empty] | RATE |  | UNIT |  | AMOUNT
1 |  |  |  |  | EXCAVATION
Excavation in foundation of Building Bridges, and other structures i/c dag belling, dressing refilling around structures with excavated earth watering reaming lead upto one chain & lift upto 5’ in ordinary soil.
|  | 1770 |  | Cft | [7 empty] | 3176.25 |  | %Cft. |  | 5622
2 |  |  |  |  | CEMENT CONCRETE BRICK
Cement concrete brick or stone ballast 1-1/2" to 2" gauge ratio 1:4:8
|  | 225 |  | Cft | [7 empty] | 9416.28 |  | %Cft. |  | 21187
3 |  |  |  |  | PACCA BRICK WORK
Pacca brick work in foundation and plinth in cement sand mortar ratio 1:6.
|  | 490 |  | Cft | [7 empty] | 12501.41 |  | %Cft. |  | 61257
4 |  |  |  |  | BRICK ON EDGING
Brick on edge flooring in1:6 cement mortar in ben 3/4" thick in cement mortar.
|  | 68 |  | Sft | [7 empty] | 5256.63 |  | %Sft. |  | 3574
5 |  |  |  |  | CEMENT PLASTER
Cement plaster 1:3 upto 20' height 1/2" thick
|  | 264 |  | Sft | [7 empty] | 2344.59 |  | %Sft. |  | 6190
6 |  |  |  |  | FABRICATION
Fabrication of mild steel re-inforcement for cement concrete including cutting bending laying in position making joints and fastening including cost of bending wire also i/c removal of rust from bars).
|  | 5.22 |  | CWt | [7 empty] | 4820.2 |  | P.CWt |  | 25161
7 |  |  |  |  | CEMENT CONCRETE PLAIN
Cement concrete plain i/c placing compacting finishing and curring complete i/c screening and washing of stone aggregate without shuttering Ratio 1:2:4:
|  | 75 |  | Cft | [7 empty] | 14429.25 |  | %Cft. |  | 10822
ITEM |  | QUANTITIES |  |  | DECSRIPTION | [6 empty] | RATE |  | UNIT |  | AMOUNT
8 |  |  |  |  | R.C.C. WORK
RCC work i/c all labor and material except the cost of steel reinforcement and its labor for binding & bending which will be paid separately. This rate also includes all kinds of forms moulds lifting, shuttering curing rendering and finishing the exposed surface i/c screening and washing of shingle i/c RCC work in roof slab beams columns rafts, lintels and other structural main bars, laid in position complete in all respects Ratio 1:2:4.
|  | 81 |  | Cft | [7 empty] | 337 |  | P. Cft. |  | 27297
9 |  |  |  |  | S / S & FILLING
S/S and filling sand pit or canal of approved sources of supply required section as directed by Engineer Inchagre.
|  | 505 |  | Cft | [7 empty] | 900 |  | %Cft. |  | 4545
[5 empty] | Amount of Schedule Items (01 No. Culvert) | [9 empty] | Rs. | 165655
[5 empty] | Total Cost of Schedule Items (02 Nos. Culverts) | [9 empty] | Rs. | 331310 |  |  |  | 2
[5 empty] | Add / Deduct ________% Above / Below of rates of CSR | [9 empty] | Rs.
[12 empty] | TOTAL (B) :- |  |  | Rs.
(TO BE CARRIED TO SUMMRY OF BID PRICE)
|  | CONTRACTOR | [11 empty] | EXECUTIVE ENGINEER
HIGHWAYS DIVISION
SANGHAR

## Jaindo Khan Rind 34
|  |  | (LETTER OF OFFER) | [14 empty] | (15) |  | 15 | ( | )
[8 empty] | Bid Reference No. |  |  | TC/G-55/ |  | 176 |  | Dated:- |  | 17.02.2017
Construction of link road from Shahdadpur - Gupchani road to Village Jaindo Khan Rind Mile 0/0-0/3+400' (0.70 Km)
To,
The Executive Engineer Highways Division Sanghar
Gentlemen,
1 |  | Having examined the Bidding Documents including Instructions to Bidders, Bidding Data, Conditions of Contract, Contract Data, Specifications, Drawings, if any, Schedule of Prices and Addenda for the execution of the above-named works, we, the undersigned, being a company doing business under the name of and address (as follows) and being duly incorporated under the laws of Pakistan hereby offer to execute and complete such works and remedy any defects therein in conformity with the said Documents including Addenda thereto for the Total Bid Price of Rs________________________ (Rupees ____________________________________________________ _________________________________) or such other sum as may be ascertained in accordance with the said Documents
2 |  | We understand that all the Schedules attached hereto form part of this Bid
3 |  | As security for due performance of the undertakings and obligations of this Bid, we submit herewith a Bid Security in the shape of Call Deposit for amounting Rs._______________ (Rupees_________________________ ___________________) issued from _________________________________________________ pledged in your favour and valid for a period of twenty eight ( 28 ) days beyond the period of validity of Bid
4 |  | We undertake, if our Bid is accepted, to commence the Works and to deliver and complete the Works comprised in the Contract within the time(s) stated in Contract Data
5 |  | We agree to abide by this Bid for the period of ( 90 ) days from the date fixed for receiving the same and it shall remain binding upon us and may be accepted at any time before the expiration of that period
6 |  | Unless and until a formal Agreement is prepared and executed, this Bid, together with your written acceptance thereof, shall constitute a binding contract between us
7 |  | We undertake, if our Bid is accepted, to execute the Performance Security referred to in Conditions of Contract for the due performance of the Contract
8 |  | We understand that you are not bound to accept the lowest or any bid you may receive
9 |  | We do hereby declare that the Bid is made without any collusion, comparison of figures or arrangement with any other person or persons making a bid for the Works
Dated:- | [10 empty] | Signature:
Name of Bidder in Block Capitals:
Seal:
Address:
Issued to M/s
[7 empty] | Vide D.R.No. | [5 empty] | Dated:-
[7 empty] | and charged Rs. | [6 empty] | as Tender Fee.
MEMORANDUM
a). |  | General Description: | [5 empty] | Construction of link road from Shahdadpur - Gupchani road to Village Jaindo Khan Rind Mile 0/0-0/3+400' (0.70 Km)
b). |  | Estimated Cost: | [6 empty] | Rs. | 6.93 | (M)
c). |  | Earnest Money: | [6 empty] | Rs. | 346500 | /-
d). |  | Time allowed for completion: | [6 empty] | 18 | Months
e). |  | Percentage to be deducted from contractors’ bills: | [5 empty] | 3% as Security Deposit & 6% as Income Tax (NTN holders) Any other Taxes / Levies, if notified by the Government.
EXECUTIVE ENGINEER
HIGHWAYS DIVISION
SANGHAR
SUMMARY OF BID PRICES
Bill No. |  |  | Description | [9 empty] | Total Amount (Rs)
|  |  | A. Road Work | [9 empty] | Rs.
|  |  | B. Culverts & Bridges | [9 empty] | Rs.
|  |  | Total Bid Price (A+B):- | [9 empty] | Rs.
(In words Rupees
CONTRACTOR
SCHEDULE - A TO BID
SCHEDULE OF PRICES (BOQ)
(Description and rate of Items based on Composite Schedule of Rates)
A. | ROAD WORK:-
ITEM |  | QUANTITIES |  |  | DECSRIPTION | [6 empty] | RATE |  | UNIT |  | AMOUNT
1 |  |  |  |  | FORMATION
Earth work for road embankment by bulldozers including ploughing mixing clod breaking dressing & compacting with optimum moisture contents lead up to 100’ & lift up to 5’ in ordinary soil accept rock.
|  | 166869 |  | Cft | a). | Compaction upto 85% Density W.E.L | [5 empty] | 8681.43 |  | %0 Cft. |  | 1448661
|  | 34320 |  | Cft | b). | Compaction 95-100% Density W.E.L | [5 empty] | 11215.37 |  | %0 Cft. |  | 384911
2 |  |  |  |  | SUB BASE COURSE
Preparing Sub-Base Course by supplying and spreading stone metal 1 ½ “-2” gauge of approved quality from approved quarry in required thickness 6” in two layers (each 3” layers) to proper camber & grade i/c hand packing filling voids with 10 Cft Screening and non-plastic quarry of approved quality and gauge from approved source watering and compacting to achieve 98-100% density as per Modified AASHO Specifications. Rate i/c all cost of materials T&P & carriage upto site of work etc complete.
|  | 14708 |  | Cft | [7 empty] | 9162.86 |  | %Cft. |  | 1347673
3 |  |  |  |  | BRICK ON END EDGING
Lyaing brick on end edging i/c supplying 9”x4 ½ “x3” Ist Class burnt bricks from kiln to site of work, excavation for laying edging with Small Side parallel to the road. Rate includes all cost of materials T&P & carriage up to site of work etc complete.
|  | 4760 |  | Rft | [7 empty] | 2761.22 |  | %Rft. |  | 131434
4 |  |  |  |  | BASE COURSE
Preparing Base Course i/c supplying and spreading stone metal of approved quality properly graded to maximum size of 1-½” in required thickness to proper camber and grade i/c supplying & spreading 15 cft: screenings and non plastic quarry fines filling depressions with stone metal after initial rolling including watering and compacting the same so as to achieve 100% density as per Modified AASHO specification. This i/c providing and using templates camber plates screens from as directed. Rate including all cost of materials T&P & carriage up to site of work etc complete.
|  | 14708 |  | Cft | [7 empty] | 10223.45 |  | %Cft. |  | 1503665
ITEM |  | QUANTITIES |  |  | DECSRIPTION | [6 empty] | RATE |  | UNIT |  | AMOUNT
5 |  |  |  |  | 1st COAT
Providing 1st coats of surface dressing on new or existing surface with 30 lbs of bitumen of 80-100 penetration & 4.0 Cft crush bajri of 3/8-3/4” guage including cleaning to road surfacte rolling etc complete. Rate includes all cost of materials T&P charges and carriage up to site of work.
|  | 29417 |  | Sft | [7 empty] | 1658.8 |  | %Sft. |  | 487969
6 |  |  |  |  | 1" THICK CARPET
Providing 1 1/2” thick (consolidated) pre-mixed carpet in proper camber & grade i/c supply 15 Cft crush bajri and 5cft hill sand of approved quality and guage & 67 lbs of bitumen of 80/100 penetration including mixing in mechanical mixture in required proportion and heating the material & cleaning the road surface. Rate includes all cost of material T&P and carriage up to site of work.
|  | 29417 |  | Sft | [7 empty] | 4569.31 |  | %Sft. |  | 1344154
[5 empty] | Amount of Schedule Items | [9 empty] | Rs. | 6648467
[5 empty] | Add / Deduct ________% Above / Below of rates of CSR | [9 empty] | Rs.
[5 empty] | Ded:difference cost of Bitumen 12.74 Tons | [9 empty] | Rs. | 380416 |  |  |  | 12.74 |  | 3.94 | 8.8
[5 empty] | @ Rs.29860.0 Per Ton.This item will be paid | [14 empty] | 29860
without premium.
[12 empty] | TOTAL (A) :- |  |  | Rs.
(TO BE CARRIED TO SUMMRY OF BID PRICE)
|  | CONTRACTOR | [11 empty] | EXECUTIVE ENGINEER
HIGHWAYS DIVISION
SANGHAR
SCHEDULE OF PRICES (BOQ)
(Description and rate of Items based on Composite Schedule of Rates)
B. | CULVERTS & BRIDGES
ITEM |  | QUANTITIES |  |  | DECSRIPTION | [6 empty] | RATE |  | UNIT |  | AMOUNT
1 |  |  |  |  | EXCAVATION
Excavation in foundation of Building Bridges, and other structures i/c dag belling, dressing refilling around structures with excavated earth watering reaming lead upto one chain & lift upto 5’ in ordinary soil.
|  | 1770 |  | Cft | [7 empty] | 3176.25 |  | %Cft. |  | 5622
2 |  |  |  |  | CEMENT CONCRETE BRICK
Cement concrete brick or stone ballast 1-1/2" to 2" gauge ratio 1:4:8
|  | 225 |  | Cft | [7 empty] | 9416.28 |  | %Cft. |  | 21187
3 |  |  |  |  | PACCA BRICK WORK
Pacca brick work in foundation and plinth in cement sand mortar ratio 1:6.
|  | 490 |  | Cft | [7 empty] | 12501.41 |  | %Cft. |  | 61257
4 |  |  |  |  | BRICK ON EDGING
Brick on edge flooring in1:6 cement mortar in ben 3/4" thick in cement mortar.
|  | 68 |  | Sft | [7 empty] | 5256.63 |  | %Sft. |  | 3574
5 |  |  |  |  | CEMENT PLASTER
Cement plaster 1:3 upto 20' height 1/2" thick
|  | 264 |  | Sft | [7 empty] | 2344.59 |  | %Sft. |  | 6190
6 |  |  |  |  | FABRICATION
Fabrication of mild steel re-inforcement for cement concrete including cutting bending laying in position making joints and fastening including cost of bending wire also i/c removal of rust from bars).
|  | 5.19 |  | CWt | [7 empty] | 4820.2 |  | P.CWt |  | 25017
7 |  |  |  |  | CEMENT CONCRETE PLAIN
Cement concrete plain i/c placing compacting finishing and curring complete i/c screening and washing of stone aggregate without shuttering Ratio 1:2:4:
|  | 75 |  | Cft | [7 empty] | 14429.25 |  | %Cft. |  | 10822
ITEM |  | QUANTITIES |  |  | DECSRIPTION | [6 empty] | RATE |  | UNIT |  | AMOUNT
8 |  |  |  |  | R.C.C. WORK
RCC work i/c all labor and material except the cost of steel reinforcement and its labor for binding & bending which will be paid separately. This rate also includes all kinds of forms moulds lifting, shuttering curing rendering and finishing the exposed surface i/c screening and washing of shingle i/c RCC work in roof slab beams columns rafts, lintels and other structural main bars, laid in position complete in all respects Ratio 1:2:4.
|  | 81 |  | Cft | [7 empty] | 337 |  | P. Cft. |  | 27297
9 |  |  |  |  | S / S & FILLING
S/S and filling sand pit or canal of approved sources of supply required section as directed by Engineer Inchagre.
|  | 526 |  | Cft | [7 empty] | 900 |  | %Cft. |  | 4734
[5 empty] | Amount of Schedule Items (01 No. Culvert) | [9 empty] | Rs. | 165700
[5 empty] | Total Cost of Schedule Items (01 Nos. Culverts) | [9 empty] | Rs. | 165700 |  |  |  | 1
[5 empty] | Add / Deduct ________% Above / Below of rates of CSR | [9 empty] | Rs.
[12 empty] | TOTAL (B) :- |  |  | Rs.
(TO BE CARRIED TO SUMMRY OF BID PRICE)
|  | CONTRACTOR | [11 empty] | EXECUTIVE ENGINEER
HIGHWAYS DIVISION
SANGHAR

## Gul Hassan Makrani 37
|  |  | (LETTER OF OFFER) | [14 empty] | (16) |  | 16 | ( | )
[8 empty] | Bid Reference No. |  |  | TC/G-55/ |  | 176 |  | Dated:- |  | 17.02.2017
Construction of link road from Shahdadpur Berani road to Village Gul Hassan Makrani mile 0/0-0/3 (0.60 Km)
To,
The Executive Engineer Highways Division Sanghar
Gentlemen,
1 |  | Having examined the Bidding Documents including Instructions to Bidders, Bidding Data, Conditions of Contract, Contract Data, Specifications, Drawings, if any, Schedule of Prices and Addenda for the execution of the above-named works, we, the undersigned, being a company doing business under the name of and address (as follows) and being duly incorporated under the laws of Pakistan hereby offer to execute and complete such works and remedy any defects therein in conformity with the said Documents including Addenda thereto for the Total Bid Price of Rs________________________ (Rupees ____________________________________________________ _________________________________) or such other sum as may be ascertained in accordance with the said Documents
2 |  | We understand that all the Schedules attached hereto form part of this Bid
3 |  | As security for due performance of the undertakings and obligations of this Bid, we submit herewith a Bid Security in the shape of Call Deposit for amounting Rs._______________ (Rupees_________________________ ___________________) issued from _________________________________________________ pledged in your favour and valid for a period of twenty eight ( 28 ) days beyond the period of validity of Bid
4 |  | We undertake, if our Bid is accepted, to commence the Works and to deliver and complete the Works comprised in the Contract within the time(s) stated in Contract Data
5 |  | We agree to abide by this Bid for the period of ( 90 ) days from the date fixed for receiving the same and it shall remain binding upon us and may be accepted at any time before the expiration of that period
6 |  | Unless and until a formal Agreement is prepared and executed, this Bid, together with your written acceptance thereof, shall constitute a binding contract between us
7 |  | We undertake, if our Bid is accepted, to execute the Performance Security referred to in Conditions of Contract for the due performance of the Contract
8 |  | We understand that you are not bound to accept the lowest or any bid you may receive
9 |  | We do hereby declare that the Bid is made without any collusion, comparison of figures or arrangement with any other person or persons making a bid for the Works
Dated:- | [10 empty] | Signature:
Name of Bidder in Block Capitals:
Seal:
Address:
Issued to M/s
[7 empty] | Vide D.R.No. | [5 empty] | Dated:-
[7 empty] | and charged Rs. | [6 empty] | as Tender Fee.
MEMORANDUM
a). |  | General Description: | [5 empty] | Construction of link road from Shahdadpur Berani road to Village Gul Hassan Makrani mile 0/0-0/3 (0.60 Km)
b). |  | Estimated Cost: | [6 empty] | Rs. | 4.972 | (M)
c). |  | Earnest Money: | [6 empty] | Rs. | 248600 | /-
d). |  | Time allowed for completion: | [6 empty] | 18 | Months
e). |  | Percentage to be deducted from contractors’ bills: | [5 empty] | 3% as Security Deposit & 6% as Income Tax (NTN holders) Any other Taxes / Levies, if notified by the Government.
EXECUTIVE ENGINEER
HIGHWAYS DIVISION
SANGHAR
SUMMARY OF BID PRICES
Bill No. |  |  | Description | [9 empty] | Total Amount (Rs)
|  |  | A. Road Work | [9 empty] | Rs.
|  |  | B. Culverts & Bridges | [9 empty] | Rs.
|  |  | Total Bid Price (A+B):- | [9 empty] | Rs.
(In words Rupees
CONTRACTOR
SCHEDULE - A TO BID
SCHEDULE OF PRICES (BOQ)
(Description and rate of Items based on Composite Schedule of Rates)
A. | ROAD WORK:-
ITEM |  | QUANTITIES |  |  | DECSRIPTION | [6 empty] | RATE |  | UNIT |  | AMOUNT
1 |  |  |  |  | FORMATION
Earth work for road embankment by bulldozers including ploughing mixing clod breaking dressing & compacting with optimum moisture contents lead up to 100’ & lift up to 5’ in ordinary soil accept rock.
|  | 30500 |  | Cft | a). | Compaction upto 85% Density W.E.L | [5 empty] | 9450.33 |  | %0 Cft. |  | 288235
|  | 131400 |  | Cft |  | Compaction upto 85% Density W.O.L | [5 empty] | 3656.23 |  | %0 Cft. |  | 480429
|  | 4800 |  | Cft | b). | Compaction 95-100% Density W.E.L | [5 empty] | 11984.27 |  | %0 Cft. |  | 57524
|  | 23800 |  | Cft |  | Compaction 95-100% Density W.O.L | [5 empty] | 6190.17 |  | %0 Cft. |  | 147326
2 |  |  |  |  | SUB BASE COURSE
Preparing Sub-Base Course by supplying and spreading stone metal 1 ½ “-2” gauge of approved quality from approved quarry in required thickness 6” in two layers (each 3” layers) to proper camber & grade i/c hand packing filling voids with 10 Cft Screening and non-plastic quarry of approved quality and gauge from approved source watering and compacting to achieve 98-100% density as per Modified AASHO Specifications. Rate i/c all cost of materials T&P & carriage upto site of work etc complete.
|  | 12200 |  | Cft | [7 empty] | 8557.55 |  | %Cft. |  | 1044021
3 |  |  |  |  | BRICK ON END EDGING
Lyaing brick on end edging i/c supplying 9”x4 ½ “x3” Ist Class burnt bricks from kiln to site of work, excavation for laying edging with Small Side parallel to the road. Rate includes all cost of materials T&P & carriage up to site of work etc complete.
|  | 4000 |  | Rft | [7 empty] | 2761.2 |  | %Rft. |  | 110448
4 |  |  |  |  | BASE COURSE
Preparing Base Course i/c supplying and spreading stone metal of approved quality properly graded to maximum size of 1-½” in required thickness to proper camber and grade i/c supplying & spreading 15 cft: screenings and non plastic quarry fines filling depressions with stone metal after initial rolling including watering and compacting the same so as to achieve 100% density as per Modified AASHO specification. This i/c providing and using templates camber plates screens from as directed. Rate including all cost of materials T&P & carriage up to site of work etc complete.
|  | 12200 |  | Cft | [7 empty] | 9597 |  | %Cft. |  | 1170834
ITEM |  | QUANTITIES |  |  | DECSRIPTION | [6 empty] | RATE |  | UNIT |  | AMOUNT
5 |  |  |  |  | TRIPPLE SURFACE TREATMENT
Providing 3 coats of surface dressing on new or existing surface with (40+25+14)=79 Ibs of Bitumen per % Sft of 80/100 penetration from N.R. Karachi and (5.5+2.75+1.50)=9.75 Cft crush bajri size 3/4”-1/2”,1/2”-3/8” and 3/8”-1/8” respectively per % Sft from Jam Shoro quarry to site of work i/c cleaning the road surface i/c rolling with power roller etc complete (Each coat will be provided and rolled separately).
|  | 24500 |  | Sft | [7 empty] | 4166.2 |  | %Sft. |  | 1020719
[5 empty] | Amount of Schedule Items | [9 empty] | Rs. | 4319536
[5 empty] | Add / Deduct ________% Above / Below of rates of CSR | [9 empty] | Rs.
[5 empty] | Ded:difference cost of Bitumen 8.64 Tons | [9 empty] | Rs. | 257990 |  |  |  | 8.64
[5 empty] | @ Rs.29860.0 Per Ton.This item will be paid | [14 empty] | 29860
without premium.
[12 empty] | TOTAL (A) :- |  |  | Rs.
(TO BE CARRIED TO SUMMRY OF BID PRICE)
|  | CONTRACTOR | [11 empty] | EXECUTIVE ENGINEER
HIGHWAYS DIVISION
SANGHAR
SCHEDULE OF PRICES (BOQ)
(Description and rate of Items based on Composite Schedule of Rates)
B. | CULVERTS & BRIDGES
ITEM |  | QUANTITIES |  |  | DECSRIPTION | [6 empty] | RATE |  | UNIT |  | AMOUNT
1 |  |  |  |  | EXCAVATION
Excavation in foundation of Building Bridges, and other structures i/c dag belling, dressing refilling around structures with excavated earth watering reaming lead upto one chain & lift upto 5’ in ordinary soil.
|  | 1750 |  | Cft | [7 empty] | 3176.25 |  | %Cft. |  | 5558
2 |  |  |  |  | CEMENT CONCRETE BRICK
Cement concrete brick or stone ballast 1-1/2" to 2" gauge ratio 1:4:8
|  | 225 |  | Cft | [7 empty] | 9416.28 |  | %Cft. |  | 21187
3 |  |  |  |  | PACCA BRICK WORK
Pacca brick work in foundation and plinth in cement sand mortar ratio 1:6.
|  | 370 |  | Cft | [7 empty] | 12501.41 |  | %Cft. |  | 46255
4 |  |  |  |  | BRICK ON EDGING
Brick on edge flooring in1:6 cement mortar in ben 3/4" thick in cement mortar.
|  | 70 |  | Sft | [7 empty] | 5256.63 |  | %Sft. |  | 3680
5 |  |  |  |  | CEMENT PLASTER
Cement plaster 1:3 upto 20' height 1/2" thick
|  | 200 |  | Sft | [7 empty] | 2344.59 |  | %Sft. |  | 4689
6 |  |  |  |  | FABRICATION
Fabrication of mild steel re-inforcement for cement concrete including cutting bending laying in position making joints and fastening including cost of bending wire also i/c removal of rust from bars).
|  | 5.2 |  | CWt | [7 empty] | 4820.2 |  | P.CWt |  | 25065
7 |  |  |  |  | CEMENT CONCRETE PLAIN
Cement concrete plain i/c placing compacting finishing and curring complete i/c screening and washing of stone aggregate without shuttering Ratio 1:2:4:
|  | 75 |  | Cft | [7 empty] | 14429.25 |  | %Cft. |  | 10822
ITEM |  | QUANTITIES |  |  | DECSRIPTION | [6 empty] | RATE |  | UNIT |  | AMOUNT
8 |  |  |  |  | R.C.C. WORK
RCC work i/c all labor and material except the cost of steel reinforcement and its labor for binding & bending which will be paid separately. This rate also includes all kinds of forms moulds lifting, shuttering curing rendering and finishing the exposed surface i/c screening and washing of shingle i/c RCC work in roof slab beams columns rafts, lintels and other structural main bars, laid in position complete in all respects Ratio 1:2:4.
|  | 80 |  | Cft | [7 empty] | 337 |  | P. Cft. |  | 26960
9 |  |  |  |  | S / S & FILLING
S/S and filling sand pit or canal of approved sources of supply required section as directed by Engineer Inchagre.
|  | 500 |  | Cft | [7 empty] | 900 |  | %Cft. |  | 4500
[5 empty] | Amount of Schedule Items (01 No. Culvert) | [9 empty] | Rs. | 148716
[5 empty] | Total Cost of Schedule Items (03 Nos. Culverts) | [9 empty] | Rs. | 446148 |  |  |  | 3
[5 empty] | Add / Deduct ________% Above / Below of rates of CSR | [9 empty] | Rs.
[12 empty] | TOTAL (B) :- |  |  | Rs.
(TO BE CARRIED TO SUMMRY OF BID PRICE)
|  | CONTRACTOR | [11 empty] | EXECUTIVE ENGINEER
HIGHWAYS DIVISION
SANGHAR

## Amin Chandio 38
|  |  | (LETTER OF OFFER) | [13 empty] | (17) |  | 17 | ( | )
[7 empty] | Bid Reference No. |  |  | TC/G-55/ |  | 176 |  | Dated:- |  | 17.02.2017
Reconditioning of road from 18 Mile - Tando Mitha Khan Amin Chandio Mile 0/5-1/2 (1.00 Km)
To,
The Executive Engineer Highways Division Sanghar
Gentlemen,
1 |  | Having examined the Bidding Documents including Instructions to Bidders, Bidding Data, Conditions of Contract, Contract Data, Specifications, Drawings, if any, Schedule of Prices and Addenda for the execution of the above-named works, we, the undersigned, being a company doing business under the name of and address (as follows) and being duly incorporated under the laws of Pakistan hereby offer to execute and complete such works and remedy any defects therein in conformity with the said Documents including Addenda thereto for the Total Bid Price of Rs________________________ (Rupees ____________________________________________________ _________________________________) or such other sum as may be ascertained in accordance with the said Documents
2 |  | We understand that all the Schedules attached hereto form part of this Bid
3 |  | As security for due performance of the undertakings and obligations of this Bid, we submit herewith a Bid Security in the shape of Call Deposit for amounting Rs._______________ (Rupees_________________________ ___________________) issued from _________________________________________________ pledged in your favour and valid for a period of twenty eight ( 28 ) days beyond the period of validity of Bid
4 |  | We undertake, if our Bid is accepted, to commence the Works and to deliver and complete the Works comprised in the Contract within the time(s) stated in Contract Data
5 |  | We agree to abide by this Bid for the period of ( 90 ) days from the date fixed for receiving the same and it shall remain binding upon us and may be accepted at any time before the expiration of that period
6 |  | Unless and until a formal Agreement is prepared and executed, this Bid, together with your written acceptance thereof, shall constitute a binding contract between us
7 |  | We undertake, if our Bid is accepted, to execute the Performance Security referred to in Conditions of Contract for the due performance of the Contract
8 |  | We understand that you are not bound to accept the lowest or any bid you may receive
9 |  | We do hereby declare that the Bid is made without any collusion, comparison of figures or arrangement with any other person or persons making a bid for the Works
Dated:- | [9 empty] | Signature:
Name of Bidder in Block Capitals:
Seal:
Address:
Issued to M/s
[6 empty] | Vide D.R.No. | [5 empty] | Dated:-
[6 empty] | and charged Rs. | [6 empty] | as Tender Fee.
MEMORANDUM
a). |  | General Description: |  |  |  |  | Reconditioning of road from 18 Mile - Tando Mitha Khan Amin Chandio Mile 0/5-1/2 (1.00 Km)
b). |  | Estimated Cost: | [5 empty] | Rs. | 5.486 | (M)
c). |  | Earnest Money: | [5 empty] | Rs. | 274300 | /-
d). |  | Time allowed for completion: | [5 empty] | 18 | Months
e). |  | Percentage to be deducted from contractors’ bills: |  |  |  |  | 3% as Security Deposit & 6% as Income Tax (NTN holders) Any other Taxes / Levies, if notified by the Government.
EXECUTIVE ENGINEER
HIGHWAYS DIVISION
SANGHAR
SUMMARY OF BID PRICES
Bill No. |  |  | Description | [8 empty] | Total Amount (Rs)
|  |  | A. Road Work | [8 empty] | Rs.
|  |  | B. Culverts & Bridges | [8 empty] | Rs.
|  |  | Total Bid Price (A+B):- | [8 empty] | Rs.
(In words Rupees
CONTRACTOR
SCHEDULE - A TO BID
SCHEDULE OF PRICES (BOQ)
(Description and rate of Items based on Composite Schedule of Rates)
A. | ROAD WORK:-
ITEM |  | QUANTITIES |  |  | DECSRIPTION | [5 empty] | RATE |  | UNIT |  | AMOUNT
1 |  |  |  |  | BASE COURSE
Preparing Base Course i/c supplying and spreading stone metal of approved quality properly graded to maximum size of 1-½” in required thickness to proper camber and grade i/c supplying & spreading 15 cft: screenings and non plastic quarry fines filling depressions with stone metal after initial rolling including watering and compacting the same so as to achieve 100% density as per Modified AASHO specification. This i/c providing and using templates camber plates screens from as directed. Rate including all cost of materials T&P & carriage up to site of work etc complete.
|  | 21200 |  | Cft | [6 empty] | 10801.7 |  | %Cft. |  | 2289960
2 |  |  |  |  | BRICK ON END EDGING
Lyaing brick on end edging i/c supplying 9”x4 ½ “x3” Ist Class burnt bricks from kiln to site of work, excavation for laying edging with Small Side parallel to the road. Rate includes all cost of materials T&P & carriage up to site of work etc complete.
|  | 6600 |  | Rft | [6 empty] | 2813.3 |  | %Rft. |  | 185678
3 |  |  |  |  | TRIPPLE SURFACE TREATMENT
Providing 3 coats of surface dressing on new or existing surface with (40+25+14)=79 Ibs of Bitumen per % Sft of 80/100 penetration from N.R. Karachi and (5.5+2.75+1.50)=9.75 Cft crush bajri size 3/4”-1/2”,1/2”-3/8” and 3/8”-1/8” respectively per % Sft from Jam Shoro quarry to site of work i/c cleaning the road surface i/c rolling with power roller etc complete (Each coat will be provided and rolled separately).
|  | 40800 |  | Sft | [6 empty] | 4254.5 |  | %Sft. |  | 1735836
4 |  |  |  |  | EARTH WORK ON BERMS
Earth Work on embankment from barrow pits I/c laying 6" in layers clod breaking dressing etc complete, lead upto 100' & lift upto 5' ( In ordinary soil )
|  | 154100 |  | Cft | W.E.L | [5 empty] | 7726.23 |  | %0 Cft. |  | 1190612
ITEM |  | QUANTITIES |  |  | DECSRIPTION | [5 empty] | RATE |  | UNIT |  | AMOUNT
[5 empty] | Amount of Schedule Items | [8 empty] | Rs. | 5402086
[5 empty] | Add / Deduct ________% Above / Below of rates of CSR | [8 empty] | Rs.
[5 empty] | Ded:difference cost of Bitumen 14.39 Tons | [7 empty] | (-) | Rs. | 429685 |  |  |  | 14.39
[5 empty] | @ Rs.29860.0 Per Ton.This item will be paid | [13 empty] | 29860
without premium.
[11 empty] | TOTAL (A) :- |  |  | Rs.
(TO BE CARRIED TO SUMMRY OF BID PRICE)
|  | CONTRACTOR | [10 empty] | EXECUTIVE ENGINEER
HIGHWAYS DIVISION
SANGHAR

## Asad Ali 40
|  |  | (LETTER OF OFFER) | [14 empty] | (18) |  | 18 | ( | )
[8 empty] | Bid Reference No. |  |  | TC/G-55/ |  | 176 |  | Dated:- |  | 17.02.2017
Construction of link road from Tayyab Dars road to village Asad Ali Junejo Mile 0/0-0/4 (0.80 Km)
To,
The Executive Engineer Highways Division Sanghar
Gentlemen,
1 |  | Having examined the Bidding Documents including Instructions to Bidders, Bidding Data, Conditions of Contract, Contract Data, Specifications, Drawings, if any, Schedule of Prices and Addenda for the execution of the above-named works, we, the undersigned, being a company doing business under the name of and address (as follows) and being duly incorporated under the laws of Pakistan hereby offer to execute and complete such works and remedy any defects therein in conformity with the said Documents including Addenda thereto for the Total Bid Price of Rs________________________ (Rupees ____________________________________________________ _________________________________) or such other sum as may be ascertained in accordance with the said Documents
2 |  | We understand that all the Schedules attached hereto form part of this Bid
3 |  | As security for due performance of the undertakings and obligations of this Bid, we submit herewith a Bid Security in the shape of Call Deposit for amounting Rs._______________ (Rupees_________________________ ___________________) issued from _________________________________________________ pledged in your favour and valid for a period of twenty eight ( 28 ) days beyond the period of validity of Bid
4 |  | We undertake, if our Bid is accepted, to commence the Works and to deliver and complete the Works comprised in the Contract within the time(s) stated in Contract Data
5 |  | We agree to abide by this Bid for the period of ( 90 ) days from the date fixed for receiving the same and it shall remain binding upon us and may be accepted at any time before the expiration of that period
6 |  | Unless and until a formal Agreement is prepared and executed, this Bid, together with your written acceptance thereof, shall constitute a binding contract between us
7 |  | We undertake, if our Bid is accepted, to execute the Performance Security referred to in Conditions of Contract for the due performance of the Contract
8 |  | We understand that you are not bound to accept the lowest or any bid you may receive
9 |  | We do hereby declare that the Bid is made without any collusion, comparison of figures or arrangement with any other person or persons making a bid for the Works
Dated:- | [10 empty] | Signature:
Name of Bidder in Block Capitals:
Seal:
Address:
Issued to M/s
[7 empty] | Vide D.R.No. | [5 empty] | Dated:-
[7 empty] | and charged Rs. | [6 empty] | as Tender Fee.
MEMORANDUM
a). |  | General Description: | [5 empty] | Construction of link road from Tayyab Dars road to village Asad Ali Junejo Mile 0/0-0/4 (0.80 Km)
b). |  | Estimated Cost: | [6 empty] | Rs. | 6.665 | (M)
c). |  | Earnest Money: | [6 empty] | Rs. | 333300 | /-
d). |  | Time allowed for completion: | [6 empty] | 18 | Months
e). |  | Percentage to be deducted from contractors’ bills: | [5 empty] | 3% as Security Deposit & 6% as Income Tax (NTN holders) Any other Taxes / Levies, if notified by the Government.
EXECUTIVE ENGINEER
HIGHWAYS DIVISION
SANGHAR
SUMMARY OF BID PRICES
Bill No. |  |  | Description | [9 empty] | Total Amount (Rs)
|  |  | A. Road Work | [9 empty] | Rs.
|  |  | B. Culverts & Bridges | [9 empty] | Rs.
|  |  | Total Bid Price (A+B):- | [9 empty] | Rs.
(In words Rupees
CONTRACTOR
SCHEDULE - A TO BID
SCHEDULE OF PRICES (BOQ)
(Description and rate of Items based on Composite Schedule of Rates)
A. | ROAD WORK:-
ITEM |  | QUANTITIES |  |  | DECSRIPTION | [6 empty] | RATE |  | UNIT |  | AMOUNT
1 |  |  |  |  | FORMATION
Earth work for road embankment by bulldozers including ploughing mixing clod breaking dressing & compacting with optimum moisture contents lead up to 100’ & lift up to 5’ in ordinary soil accept rock.
|  | 222503 |  | Cft | a). | Compaction upto 85% Density | [5 empty] | 3656.23 |  | %0 Cft. |  | 813522
|  | 38100 |  | Cft | b). | Compaction 95-100% Density | [5 empty] | 6190.17 |  | %0 Cft. |  | 235845
2 |  |  |  |  | SUB BASE COURSE
Preparing Sub-Base Course by supplying and spreading stone metal 1 ½ “-2” gauge of approved quality from approved quarry in required thickness 6” in two layers (each 3” layers) to proper camber & grade i/c hand packing filling voids with 10 Cft Screening and non-plastic quarry of approved quality and gauge from approved source watering and compacting to achieve 98-100% density as per Modified AASHO Specifications. Rate i/c all cost of materials T&P & carriage upto site of work etc complete.
|  | 16300 |  | Cft | [7 empty] | 10466.55 |  | %Cft. |  | 1706048
3 |  |  |  |  | BRICK ON END EDGING
Lyaing brick on end edging i/c supplying 9”x4 ½ “x3” Ist Class burnt bricks from kiln to site of work, excavation for laying edging with Small Side parallel to the road. Rate includes all cost of materials T&P & carriage up to site of work etc complete.
|  | 5300 |  | Rft | [7 empty] | 2761.2 |  | %Rft. |  | 146344
4 |  |  |  |  | BASE COURSE
Preparing Base Course i/c supplying and spreading stone metal of approved quality properly graded to maximum size of 1-½” in required thickness to proper camber and grade i/c supplying & spreading 15 cft: screenings and non plastic quarry fines filling depressions with stone metal after initial rolling including watering and compacting the same so as to achieve 100% density as per Modified AASHO specification. This i/c providing and using templates camber plates screens from as directed. Rate including all cost of materials T&P & carriage up to site of work etc complete.
|  | 16300 |  | Cft | [7 empty] | 11572.7 |  | %Cft. |  | 1886350
ITEM |  | QUANTITIES |  |  | DECSRIPTION | [6 empty] | RATE |  | UNIT |  | AMOUNT
5 |  |  |  |  | TRIPPLE SURFACE TREATMENT
Providing 3 coats of surface dressing on new or existing surface with (40+25+14)=79 Ibs of Bitumen per % Sft of 80/100 penetration from N.R. Karachi and (5.5+2.75+1.50)=9.75 Cft crush bajri size 3/4”-1/2”,1/2”-3/8” and 3/8”-1/8” respectively per % Sft from Jam Shoro quarry to site of work i/c cleaning the road surface i/c rolling with power roller etc complete (Each coat will be provided and rolled separately).
|  | 32600 |  | Sft | [7 empty] | 4320.25 |  | %Sft. |  | 1408402
[5 empty] | Amount of Schedule Items | [9 empty] | Rs. | 6196511
[5 empty] | Add / Deduct ________% Above / Below of rates of CSR | [9 empty] | Rs.
[5 empty] | Ded: difference cost of Bitumen 11.5 Tons | [9 empty] | Rs. | 343390 |  |  |  | 11.5
[5 empty] | @ Rs.29860.0 Per Ton.This item will be paid | [14 empty] | 29860
without premium.
[12 empty] | TOTAL (A) :- |  |  | Rs.
(TO BE CARRIED TO SUMMRY OF BID PRICE)
|  | CONTRACTOR | [11 empty] | EXECUTIVE ENGINEER
HIGHWAYS DIVISION
SANGHAR
SCHEDULE OF PRICES (BOQ)
(Description and rate of Items based on Composite Schedule of Rates)
B. | CULVERTS & BRIDGES
ITEM |  | QUANTITIES |  |  | DECSRIPTION | [6 empty] | RATE |  | UNIT |  | AMOUNT
1 |  |  |  |  | EXCAVATION
Excavation in foundation of Building Bridges, and other structures i/c dag belling, dressing refilling around structures with excavated earth watering reaming lead upto one chain & lift upto 5’ in ordinary soil.
|  | 1700 |  | Cft | [7 empty] | 3176.25 |  | %Cft. |  | 5400
2 |  |  |  |  | CEMENT CONCRETE BRICK
Cement concrete brick or stone ballast 1-1/2" to 2" gauge ratio 1:4:8
|  | 224 |  | Cft | [7 empty] | 9416.28 |  | %Cft. |  | 21092
3 |  |  |  |  | PACCA BRICK WORK
Pacca brick work in foundation and plinth in cement sand mortar ratio 1:6.
|  | 440 |  | Cft | [7 empty] | 12501.41 |  | %Cft. |  | 55006
4 |  |  |  |  | BRICK ON EDGING
Brick on edge flooring in1:6 cement mortar in ben 3/4" thick in cement mortar.
|  | 0 |  | Sft | [7 empty] | 5256.63 |  | %Sft. |  | 0
5 |  |  |  |  | CEMENT PLASTER
Cement plaster 1:3 upto 20' height 1/2" thick
|  | 240 |  | Sft | [7 empty] | 2344.59 |  | %Sft. |  | 5627
6 |  |  |  |  | FABRICATION
Fabrication of mild steel re-inforcement for cement concrete including cutting bending laying in position making joints and fastening including cost of bending wire also i/c removal of rust from bars).
|  | 5.02 |  | CWt | [7 empty] | 4820.2 |  | P.CWt |  | 24197
7 |  |  |  |  | CEMENT CONCRETE PLAIN
Cement concrete plain i/c placing compacting finishing and curring complete i/c screening and washing of stone aggregate without shuttering Ratio 1:2:4:
|  | 89 |  | Cft | [7 empty] | 14429.25 |  | %Cft. |  | 12842
ITEM |  | QUANTITIES |  |  | DECSRIPTION | [6 empty] | RATE |  | UNIT |  | AMOUNT
8 |  |  |  |  | R.C.C. WORK
RCC work i/c all labor and material except the cost of steel reinforcement and its labor for binding & bending which will be paid separately. This rate also includes all kinds of forms moulds lifting, shuttering curing rendering and finishing the exposed surface i/c screening and washing of shingle i/c RCC work in roof slab beams columns rafts, lintels and other structural main bars, laid in position complete in all respects Ratio 1:2:4.
|  | 80 |  | Cft | [7 empty] | 337 |  | P. Cft. |  | 26960
[5 empty] | Amount of Schedule Items (01 No. Culvert) | [9 empty] | Rs. | 151124
[5 empty] | Total Cost of Schedule Items (02 Nos. Culverts) | [9 empty] | Rs. | 302248 |  |  |  | 2
[5 empty] | Add / Deduct ________% Above / Below of rates of CSR | [9 empty] | Rs.
[12 empty] | TOTAL (B) :- |  |  | Rs.
(TO BE CARRIED TO SUMMRY OF BID PRICE)
|  | CONTRACTOR | [11 empty] | EXECUTIVE ENGINEER
HIGHWAYS DIVISION
SANGHAR

## Bachal Jalbani 44
|  |  | (LETTER OF OFFER) | [14 empty] | (19) |  | 19 | ( | )
[8 empty] | Bid Reference No. |  |  | TC/G-55/ |  | 176 |  | Dated:- |  | 17.02.2017
Construction of link road from Shahpur Chakar Sarhari Naik Muhammad Jalbani road to Village Bachal Jalbani mile 0/0-0/4+110’
To,
The Executive Engineer Highways Division Sanghar
Gentlemen,
1 |  | Having examined the Bidding Documents including Instructions to Bidders, Bidding Data, Conditions of Contract, Contract Data, Specifications, Drawings, if any, Schedule of Prices and Addenda for the execution of the above-named works, we, the undersigned, being a company doing business under the name of and address (as follows) and being duly incorporated under the laws of Pakistan hereby offer to execute and complete such works and remedy any defects therein in conformity with the said Documents including Addenda thereto for the Total Bid Price of Rs________________________ (Rupees ____________________________________________________ _________________________________) or such other sum as may be ascertained in accordance with the said Documents
2 |  | We understand that all the Schedules attached hereto form part of this Bid
3 |  | As security for due performance of the undertakings and obligations of this Bid, we submit herewith a Bid Security in the shape of Call Deposit for amounting Rs._______________ (Rupees_________________________ ___________________) issued from _________________________________________________ pledged in your favour and valid for a period of twenty eight ( 28 ) days beyond the period of validity of Bid
4 |  | We undertake, if our Bid is accepted, to commence the Works and to deliver and complete the Works comprised in the Contract within the time(s) stated in Contract Data
5 |  | We agree to abide by this Bid for the period of ( 90 ) days from the date fixed for receiving the same and it shall remain binding upon us and may be accepted at any time before the expiration of that period
6 |  | Unless and until a formal Agreement is prepared and executed, this Bid, together with your written acceptance thereof, shall constitute a binding contract between us
7 |  | We undertake, if our Bid is accepted, to execute the Performance Security referred to in Conditions of Contract for the due performance of the Contract
8 |  | We understand that you are not bound to accept the lowest or any bid you may receive
9 |  | We do hereby declare that the Bid is made without any collusion, comparison of figures or arrangement with any other person or persons making a bid for the Works
Dated:- | [10 empty] | Signature:
Name of Bidder in Block Capitals:
Seal:
Address:
Issued to M/s
[7 empty] | Vide D.R.No. | [5 empty] | Dated:-
[7 empty] | and charged Rs. | [6 empty] | as Tender Fee.
MEMORANDUM
a). |  | General Description: | [5 empty] | Construction of link road from Shahpur Chakar Sarhari Naik Muhammad Jalbani road to Village Bachal Jalbani mile 0/0-0/4+110’
b). |  | Estimated Cost: | [6 empty] | Rs. | 7.364 | (M)
c). |  | Earnest Money: | [6 empty] | Rs. | 368200 | /-
d). |  | Time allowed for completion: | [6 empty] | 18 | Months
e). |  | Percentage to be deducted from contractors’ bills: | [5 empty] | 3% as Security Deposit & 6% as Income Tax (NTN holders) Any other Taxes / Levies, if notified by the Government.
EXECUTIVE ENGINEER
HIGHWAYS DIVISION
SANGHAR
SUMMARY OF BID PRICES
Bill No. |  |  | Description | [9 empty] | Total Amount (Rs)
|  |  | A. Road Work | [9 empty] | Rs.
|  |  | B. Culverts & Bridges | [9 empty] | Rs.
|  |  | Total Bid Price (A+B):- | [9 empty] | Rs.
(In words Rupees
CONTRACTOR
SCHEDULE - A TO BID
SCHEDULE OF PRICES (BOQ)
(Description and rate of Items based on Composite Schedule of Rates)
A. | ROAD WORK:-
ITEM |  | QUANTITIES |  |  | DECSRIPTION | [6 empty] | RATE |  | UNIT |  | AMOUNT
1 |  |  |  |  | FORMATION
Earth work for road embankment by bulldozers including ploughing mixing clod breaking dressing & compacting with optimum moisture contents lead up to 100’ & lift up to 5’ in ordinary soil accept rock.
|  | 35000 |  | Cft | a). | Compaction upto 85% Density W.E.L | [5 empty] | 8681.43 |  | %0 Cft. |  | 303850
|  | 6345 |  | Cft | b). | Compaction 95-100% Density W.E.L | [5 empty] | 11215.37 |  | %0 Cft. |  | 71162
|  | 176000 |  | Cft | c). | Compaction upto 85% Density W.O.L | [5 empty] | 3656.23 |  | %0 Cft. |  | 643496
|  | 33310 |  | Cft | d). | Compaction 95-100% Density W.O.L | [5 empty] | 6190.17 |  | %0 Cft. |  | 206195
2 |  |  |  |  | SUB BASE COURSE
Preparing Sub-Base Course by supplying and spreading stone metal 1 ½ “-2” gauge of approved quality from approved quarry in required thickness 6” in two layers (each 3” layers) to proper camber & grade i/c hand packing filling voids with 10 Cft Screening and non-plastic quarry of approved quality and gauge from approved source watering and compacting to achieve 98-100% density as per Modified AASHO Specifications. Rate i/c all cost of materials T&P & carriage upto site of work etc complete.
|  | 16995 |  | Cft | [7 empty] | 9535.34 |  | %Cft. |  | 1620531
3 |  |  |  |  | BRICK ON END EDGING
Lyaing brick on end edging i/c supplying 9”x4 ½ “x3” Ist Class burnt bricks from kiln to site of work, excavation for laying edging with Small Side parallel to the road. Rate includes all cost of materials T&P & carriage up to site of work etc complete.
|  | 5500 |  | Rft | [7 empty] | 2643.74 |  | %Rft. |  | 145406
4 |  |  |  |  | BASE COURSE
Preparing Base Course i/c supplying and spreading stone metal of approved quality properly graded to maximum size of 1-½” in required thickness to proper camber and grade i/c supplying & spreading 15 cft: screenings and non plastic quarry fines filling depressions with stone metal after initial rolling including watering and compacting the same so as to achieve 100% density as per Modified AASHO specification. This i/c providing and using templates camber plates screens from as directed. Rate including all cost of materials T&P & carriage up to site of work etc complete.
|  | 16995 |  | Cft | [7 empty] | 10608.96 |  | %Cft. |  | 1802993
ITEM |  | QUANTITIES |  |  | DECSRIPTION | [6 empty] | RATE |  | UNIT |  | AMOUNT
5 |  |  |  |  | 1st COAT
Providing 1st coats of surface dressing on new or existing surface with 30 lbs of bitumen of 80-100 penetration & 4.0 Cft crush bajri of 3/8-3/4” guage including cleaning to road surfacte rolling etc complete. Rate includes all cost of materials T&P charges and carriage up to site of work.
|  | 33990 |  | Sft | [7 empty] | 1668.83 |  | %Sft. |  | 567235
6 |  |  |  |  | 1" THICK CARPET
Providing 1 1/2” thick (consolidated) pre-mixed carpet in proper camber & grade i/c supply 15 Cft crush bajri and 5cft hill sand of approved quality and guage & 67 lbs of bitumen of 80/100 penetration including mixing in mechanical mixture in required proportion and heating the material & cleaning the road surface. Rate includes all cost of material T&P and carriage up to site of work.
|  | 33990 |  | Sft | [7 empty] | 4604.57 |  | %Sft. |  | 1565093
[5 empty] | Amount of Schedule Items | [9 empty] | Rs. | 6925961
[5 empty] | Add / Deduct ________% Above / Below of rates of CSR | [9 empty] | Rs.
[5 empty] | Ded:difference cost of Bitumen 14.72 Tons | [9 empty] | Rs. | 439539 |  |  |  | 14.72 |  | 4.55 | 10.17
[5 empty] | @ Rs.29860.0 Per Ton.This item will be paid | [14 empty] | 29860
without premium.
[12 empty] | TOTAL (A) :- |  |  | Rs.
(TO BE CARRIED TO SUMMRY OF BID PRICE)
|  | CONTRACTOR | [11 empty] | EXECUTIVE ENGINEER
HIGHWAYS DIVISION
SANGHAR
SCHEDULE OF PRICES (BOQ)
(Description and rate of Items based on Composite Schedule of Rates)
B. | CULVERTS & BRIDGES
ITEM |  | QUANTITIES |  |  | DECSRIPTION | [6 empty] | RATE |  | UNIT |  | AMOUNT
1 |  |  |  |  | EXCAVATION
Excavation in foundation of Building Bridges, and other structures i/c dag belling, dressing refilling around structures with excavated earth watering reaming lead upto one chain & lift upto 5’ in ordinary soil.
|  | 1770 |  | Cft | [7 empty] | 3176.25 |  | %Cft. |  | 5622
2 |  |  |  |  | CEMENT CONCRETE BRICK
Cement concrete brick or stone ballast 1-1/2" to 2" gauge ratio 1:4:8
|  | 225 |  | Cft | [7 empty] | 9416.28 |  | %Cft. |  | 21187
3 |  |  |  |  | PACCA BRICK WORK
Pacca brick work in foundation and plinth in cement sand mortar ratio 1:6.
|  | 490 |  | Cft | [7 empty] | 12501.41 |  | %Cft. |  | 61257
4 |  |  |  |  | BRICK ON EDGING
Brick on edge flooring in1:6 cement mortar in ben 3/4" thick in cement mortar.
|  | 68 |  | Sft | [7 empty] | 5256.63 |  | %Sft. |  | 3574
5 |  |  |  |  | CEMENT PLASTER
Cement plaster 1:3 upto 20' height 1/2" thick
|  | 264 |  | Sft | [7 empty] | 2344.59 |  | %Sft. |  | 6190
6 |  |  |  |  | FABRICATION
Fabrication of mild steel re-inforcement for cement concrete including cutting bending laying in position making joints and fastening including cost of bending wire also i/c removal of rust from bars).
|  | 5.22 |  | CWt | [7 empty] | 4820.2 |  | P.CWt |  | 25161
7 |  |  |  |  | CEMENT CONCRETE PLAIN
Cement concrete plain i/c placing compacting finishing and curring complete i/c screening and washing of stone aggregate without shuttering Ratio 1:2:4:
|  | 75 |  | Cft | [7 empty] | 14429.25 |  | %Cft. |  | 10822
ITEM |  | QUANTITIES |  |  | DECSRIPTION | [6 empty] | RATE |  | UNIT |  | AMOUNT
8 |  |  |  |  | R.C.C. WORK
RCC work i/c all labor and material except the cost of steel reinforcement and its labor for binding & bending which will be paid separately. This rate also includes all kinds of forms moulds lifting, shuttering curing rendering and finishing the exposed surface i/c screening and washing of shingle i/c RCC work in roof slab beams columns rafts, lintels and other structural main bars, laid in position complete in all respects Ratio 1:2:4.
|  | 81 |  | Cft | [7 empty] | 337 |  | P. Cft. |  | 27297
9 |  |  |  |  | S / S & FILLING
S/S and filling sand pit or canal of approved sources of supply required section as directed by Engineer Inchagre.
|  | 505 |  | Cft | [7 empty] | 900 |  | %Cft. |  | 4545
[5 empty] | Amount of Schedule Items (01 No. Culvert) | [9 empty] | Rs. | 165655
[5 empty] | Total Cost of Schedule Items (02 Nos. Culverts) | [9 empty] | Rs. | 331310 |  |  |  | 2
[5 empty] | Add / Deduct ________% Above / Below of rates of CSR | [9 empty] | Rs.
[12 empty] | TOTAL (B) :- |  |  | Rs.
(TO BE CARRIED TO SUMMRY OF BID PRICE)
|  | CONTRACTOR | [11 empty] | EXECUTIVE ENGINEER
HIGHWAYS DIVISION
SANGHAR

## Munwer Ali Zardari 45
|  |  | (LETTER OF OFFER) | [13 empty] | (20) |  | 20 | ( | )
[7 empty] | Bid Reference No. |  |  | TC/G-55/ |  | 176 |  | Dated:- |  | 17.02.2017
Reconditioning of road from Shahdadpur Lundo road to Munwar Ali Zardari mile 0/0-0/5
To,
The Executive Engineer Highways Division Sanghar
Gentlemen,
1 |  | Having examined the Bidding Documents including Instructions to Bidders, Bidding Data, Conditions of Contract, Contract Data, Specifications, Drawings, if any, Schedule of Prices and Addenda for the execution of the above-named works, we, the undersigned, being a company doing business under the name of and address (as follows) and being duly incorporated under the laws of Pakistan hereby offer to execute and complete such works and remedy any defects therein in conformity with the said Documents including Addenda thereto for the Total Bid Price of Rs________________________ (Rupees ____________________________________________________ _________________________________) or such other sum as may be ascertained in accordance with the said Documents
2 |  | We understand that all the Schedules attached hereto form part of this Bid
3 |  | As security for due performance of the undertakings and obligations of this Bid, we submit herewith a Bid Security in the shape of Call Deposit for amounting Rs._______________ (Rupees_________________________ ___________________) issued from _________________________________________________ pledged in your favour and valid for a period of twenty eight ( 28 ) days beyond the period of validity of Bid
4 |  | We undertake, if our Bid is accepted, to commence the Works and to deliver and complete the Works comprised in the Contract within the time(s) stated in Contract Data
5 |  | We agree to abide by this Bid for the period of ( 90 ) days from the date fixed for receiving the same and it shall remain binding upon us and may be accepted at any time before the expiration of that period
6 |  | Unless and until a formal Agreement is prepared and executed, this Bid, together with your written acceptance thereof, shall constitute a binding contract between us
7 |  | We undertake, if our Bid is accepted, to execute the Performance Security referred to in Conditions of Contract for the due performance of the Contract
8 |  | We understand that you are not bound to accept the lowest or any bid you may receive
9 |  | We do hereby declare that the Bid is made without any collusion, comparison of figures or arrangement with any other person or persons making a bid for the Works
Dated:- | [9 empty] | Signature:
Name of Bidder in Block Capitals:
Seal:
Address:
Issued to M/s
[6 empty] | Vide D.R.No. | [5 empty] | Dated:-
[6 empty] | and charged Rs. | [6 empty] | as Tender Fee.
MEMORANDUM
a). |  | General Description: |  |  |  |  | Reconditioning of road from Shahdadpur Lundo road to Munwar Ali Zardari mile 0/0-0/5
b). |  | Estimated Cost: | [5 empty] | Rs. | 4.948 | (M)
c). |  | Earnest Money: | [5 empty] | Rs. | 247400 | /-
d). |  | Time allowed for completion: | [5 empty] | 18 | Months
e). |  | Percentage to be deducted from contractors’ bills: |  |  |  |  | 3% as Security Deposit & 6% as Income Tax (NTN holders) Any other Taxes / Levies, if notified by the Government.
EXECUTIVE ENGINEER
HIGHWAYS DIVISION
SANGHAR
SUMMARY OF BID PRICES
Bill No. |  |  | Description | [8 empty] | Total Amount (Rs)
|  |  | A. Road Work | [8 empty] | Rs.
|  |  | B. Culverts & Bridges | [8 empty] | Rs.
|  |  | Total Bid Price (A+B):- | [8 empty] | Rs.
(In words Rupees
CONTRACTOR
SCHEDULE - A TO BID
SCHEDULE OF PRICES (BOQ)
(Description and rate of Items based on Composite Schedule of Rates)
A. | ROAD WORK:-
ITEM |  | QUANTITIES |  |  | DECSRIPTION | [5 empty] | RATE |  | UNIT |  | AMOUNT
1 |  |  |  |  | BRICK ON END EDGING
Lyaing brick on end edging i/c supplying 9”x4 ½ “x3” Ist Class burnt bricks from kiln to site of work, excavation for laying edging with Small Side parallel to the road. Rate includes all cost of materials T&P & carriage up to site of work etc complete.
|  | 6600 |  | Rft | [6 empty] | 2750.8 |  | %Rft. |  | 181553
2 |  |  |  |  | BASE COURSE
Preparing Base Course i/c supplying and spreading stone metal of approved quality properly graded to maximum size of 1-½” in required thickness to proper camber and grade i/c supplying & spreading 15 cft: screenings and non plastic quarry fines filling depressions with stone metal after initial rolling including watering and compacting the same so as to achieve 100% density as per Modified AASHO specification. This i/c providing and using templates camber plates screens from as directed. Rate including all cost of materials T&P & carriage up to site of work etc complete.
|  | 16286 |  | Cft | [6 empty] | 10078.88 |  | %Cft. |  | 1641446
3 |  |  |  |  | 1st COAT
Providing 1st coats of surface dressing on new or existing surface with 30 lbs of bitumen of 80-100 penetration & 4.0 Cft crush bajri of 3/8-3/4” guage including cleaning to road surfacte rolling etc complete. Rate includes all cost of materials T&P charges and carriage up to site of work.
|  | 40788 |  | Sft | [6 empty] | 1654.5 |  | %Sft. |  | 674837
4 |  |  |  |  | 1" THICK CARPET
Providing 1 1/2” thick (consolidated) pre-mixed carpet in proper camber & grade i/c supply 15 Cft crush bajri and 5cft hill sand of approved quality and guage & 67 lbs of bitumen of 80/100 penetration including mixing in mechanical mixture in required proportion and heating the material & cleaning the road surface. Rate includes all cost of material T&P and carriage up to site of work.
|  | 40788 |  | Sft | [6 empty] | 4554.76 |  | %Sft. |  | 1857796
4 |  |  |  |  | EARTH WORK ON BERMS
Earth Work on embankment from barrow pits I/c laying 6" in layers clod breaking dressing etc complete, lead upto 100' & lift upto 5' ( In ordinary soil )
|  | 176378 |  | Cft | W.O.L | [5 empty] | 3656.23 |  | %0 Cft. |  | 644879
[5 empty] | Amount of Schedule Items | [8 empty] | Rs. | 5000511
[5 empty] | Add / Deduct ________% Above / Below of rates of CSR | [8 empty] | Rs.
[5 empty] | Ded:difference cost of Bitumen 17.66 Tons | [8 empty] | Rs. | 527328 |  |  |  | 17.66 |  | 5.46 | 12.2
[5 empty] | @ Rs.29860.0 Per Ton.This item will be paid | [13 empty] | 29860
without premium.
[11 empty] | TOTAL (A) :- |  |  | Rs.
(TO BE CARRIED TO SUMMRY OF BID PRICE)
|  | CONTRACTOR | [10 empty] | EXECUTIVE ENGINEER
HIGHWAYS DIVISION
SANGHAR

## Shadi Khan Zardari 49
|  |  | (LETTER OF OFFER) | [13 empty] | (21) |  | 21 | ( | )
[7 empty] | Bid Reference No. |  |  | TC/G-55/ |  | 176 |  | Dated:- |  | 17.02.2017
Reconditioning of Sarhari Saeedabad to village Shadi Khan Zardari mile 0/0-1/0 (inportion)
To,
The Executive Engineer Highways Division Sanghar
Gentlemen,
1 |  | Having examined the Bidding Documents including Instructions to Bidders, Bidding Data, Conditions of Contract, Contract Data, Specifications, Drawings, if any, Schedule of Prices and Addenda for the execution of the above-named works, we, the undersigned, being a company doing business under the name of and address (as follows) and being duly incorporated under the laws of Pakistan hereby offer to execute and complete such works and remedy any defects therein in conformity with the said Documents including Addenda thereto for the Total Bid Price of Rs________________________ (Rupees ____________________________________________________ _________________________________) or such other sum as may be ascertained in accordance with the said Documents
2 |  | We understand that all the Schedules attached hereto form part of this Bid
3 |  | As security for due performance of the undertakings and obligations of this Bid, we submit herewith a Bid Security in the shape of Call Deposit for amounting Rs._______________ (Rupees_________________________ ___________________) issued from _________________________________________________ pledged in your favour and valid for a period of twenty eight ( 28 ) days beyond the period of validity of Bid
4 |  | We undertake, if our Bid is accepted, to commence the Works and to deliver and complete the Works comprised in the Contract within the time(s) stated in Contract Data
5 |  | We agree to abide by this Bid for the period of ( 90 ) days from the date fixed for receiving the same and it shall remain binding upon us and may be accepted at any time before the expiration of that period
6 |  | Unless and until a formal Agreement is prepared and executed, this Bid, together with your written acceptance thereof, shall constitute a binding contract between us
7 |  | We undertake, if our Bid is accepted, to execute the Performance Security referred to in Conditions of Contract for the due performance of the Contract
8 |  | We understand that you are not bound to accept the lowest or any bid you may receive
9 |  | We do hereby declare that the Bid is made without any collusion, comparison of figures or arrangement with any other person or persons making a bid for the Works
Dated:- | [9 empty] | Signature:
Name of Bidder in Block Capitals:
Seal:
Address:
Issued to M/s
[6 empty] | Vide D.R.No. | [5 empty] | Dated:-
[6 empty] | and charged Rs. | [6 empty] | as Tender Fee.
MEMORANDUM
a). |  | General Description: |  |  |  |  | Reconditioning of Sarhari Saeedabad to village Shadi Khan Zardari mile 0/0-1/0 (inportion)
b). |  | Estimated Cost: | [5 empty] | Rs. | 5.288 | (M)
c). |  | Earnest Money: | [5 empty] | Rs. | 264400 | /-
d). |  | Time allowed for completion: | [5 empty] | 18 | Months
e). |  | Percentage to be deducted from contractors’ bills: |  |  |  |  | 3% as Security Deposit & 6% as Income Tax (NTN holders) Any other Taxes / Levies, if notified by the Government.
EXECUTIVE ENGINEER
HIGHWAYS DIVISION
SANGHAR
SUMMARY OF BID PRICES
Bill No. |  |  | Description | [8 empty] | Total Amount (Rs)
|  |  | A. Road Work | [8 empty] | Rs.
|  |  | B. Culverts & Bridges | [8 empty] | Rs.
|  |  | Total Bid Price (A+B):- | [8 empty] | Rs.
(In words Rupees
CONTRACTOR
SCHEDULE - A TO BID
SCHEDULE OF PRICES (BOQ)
(Description and rate of Items based on Composite Schedule of Rates)
A. | ROAD WORK:-
ITEM |  | QUANTITIES |  |  | DECSRIPTION | [5 empty] | RATE |  | UNIT |  | AMOUNT
1 |  |  |  |  | BRICK ON END EDGING
Lyaing brick on end edging i/c supplying 9”x4 ½ “x3” Ist Class burnt bricks from kiln to site of work, excavation for laying edging with Small Side parallel to the road. Rate includes all cost of materials T&P & carriage up to site of work etc complete.
|  | 6600 |  | Rft | [6 empty] | 2771.64 |  | %Rft. |  | 182928
2 |  |  |  |  | BASE COURSE
Preparing Base Course i/c supplying and spreading stone metal of approved quality properly graded to maximum size of 1-½” in required thickness to proper camber and grade i/c supplying & spreading 15 cft: screenings and non plastic quarry fines filling depressions with stone metal after initial rolling including watering and compacting the same so as to achieve 100% density as per Modified AASHO specification. This i/c providing and using templates camber plates screens from as directed. Rate including all cost of materials T&P & carriage up to site of work etc complete.
|  | 16286 |  | Cft | [6 empty] | 10994.47 |  | %Cft. |  | 1790559
3 |  |  |  |  | 1st COAT
Providing 1st coats of surface dressing on new or existing surface with 30 lbs of bitumen of 80-100 penetration & 4.0 Cft crush bajri of 3/8-3/4” guage including cleaning to road surfacte rolling etc complete. Rate includes all cost of materials T&P charges and carriage up to site of work.
|  | 40788 |  | Sft | [6 empty] | 1680.3 |  | %Sft. |  | 685361
4 |  |  |  |  | 1" THICK CARPET
Providing 1 1/2” thick (consolidated) pre-mixed carpet in proper camber & grade i/c supply 15 Cft crush bajri and 5cft hill sand of approved quality and guage & 67 lbs of bitumen of 80/100 penetration including mixing in mechanical mixture in required proportion and heating the material & cleaning the road surface. Rate includes all cost of material T&P and carriage up to site of work.
|  | 40788 |  | Sft | [6 empty] | 4643.37 |  | %Sft. |  | 1893938
4 |  |  |  |  | EARTH WORK ON BERMS
Earth Work on embankment from barrow pits I/c laying 6" in layers clod breaking dressing etc complete, lead upto 100' & lift upto 5' ( In ordinary soil )
|  | 166261 |  | Cft | W.O.L | [5 empty] | 3656.23 |  | %0 Cft. |  | 607888
[5 empty] | Amount of Schedule Items | [8 empty] | Rs. | 5160674
[5 empty] | Add / Deduct ________% Above / Below of rates of CSR | [8 empty] | Rs.
[5 empty] | Ded:difference cost of Bitumen 17.66 Tons | [8 empty] | Rs. | 527328 |  |  |  | 17.66 |  | 5.46 | 12.2
[5 empty] | @ Rs.29860.0 Per Ton.This item will be paid | [13 empty] | 29860
without premium.
[11 empty] | TOTAL (A) :- |  |  | Rs.
(TO BE CARRIED TO SUMMRY OF BID PRICE)
|  | CONTRACTOR | [10 empty] | EXECUTIVE ENGINEER
HIGHWAYS DIVISION
SANGHAR
SCHEDULE OF PRICES (BOQ)
(Description and rate of Items based on Composite Schedule of Rates)
B. | CULVERTS & BRIDGES
ITEM |  | QUANTITIES |  |  | DECSRIPTION | [5 empty] | RATE |  | UNIT |  | AMOUNT
1 |  |  |  |  | PACCA BRICK WORK
Pacca brick work in foundation and plinth in cement sand mortar ratio 1:6.
|  | 375 |  | Cft | [6 empty] | 12501.41 |  | %Cft. |  | 46880
2 |  |  |  |  | BRICK ON EDGING
Brick on edge flooring in1:6 cement mortar in ben 3/4" thick in cement mortar.
|  | 68 |  | Sft | [6 empty] | 5256.63 |  | %Sft. |  | 3574
3 |  |  |  |  | CEMENT PLASTER
Cement plaster 1:3 upto 20' height 1/2" thick
|  | 264 |  | Sft | [6 empty] | 2344.59 |  | %Sft. |  | 6190
4 |  |  |  |  | FABRICATION
Fabrication of mild steel re-inforcement for cement concrete including cutting bending laying in position making joints and fastening including cost of bending wire also i/c removal of rust from bars).
|  | 5.22 |  | CWt | [6 empty] | 4820.2 |  | P.CWt |  | 25161
5 |  |  |  |  | CEMENT CONCRETE PLAIN
Cement concrete plain i/c placing compacting finishing and curring complete i/c screening and washing of stone aggregate without shuttering Ratio 1:2:4:
|  | 75 |  | Cft | [6 empty] | 14429.25 |  | %Cft. |  | 10822
6 |  |  |  |  | R.C.C. WORK
RCC work i/c all labor and material except the cost of steel reinforcement and its labor for binding & bending which will be paid separately. This rate also includes all kinds of forms moulds lifting, shuttering curing rendering and finishing the exposed surface i/c screening and washing of shingle i/c RCC work in roof slab beams columns rafts, lintels and other structural main bars, laid in position complete in all respects Ratio 1:2:4.
|  | 81 |  | Cft | [6 empty] | 337 |  | P. Cft. |  | 27297
[5 empty] | Amount of Schedule Items (01 No. Culvert) | [8 empty] | Rs. | 119924
[5 empty] | Total Cost of Schedule Items (01 Nos. Culverts) | [8 empty] | Rs. | 119924 |  |  |  | 1
[5 empty] | Add / Deduct ________% Above / Below of rates of CSR | [8 empty] | Rs.
[11 empty] | TOTAL (B) :- |  |  | Rs.
(TO BE CARRIED TO SUMMRY OF BID PRICE)
|  | CONTRACTOR | [10 empty] | EXECUTIVE ENGINEER
HIGHWAYS DIVISION
SANGHAR

## Muslim Town 50
|  |  | (LETTER OF OFFER) | [14 empty] | (22) |  | 22 | ( | )
[8 empty] | Bid Reference No. |  |  | TC/G-55/ |  | 176 |  | Dated:- |  | 17.02.2017
Constt: of link road from Dhak Para road to Ghulam Rasool House (Muslim Town) mile 0/0-0/1
To,
The Executive Engineer Highways Division Sanghar
Gentlemen,
1 |  | Having examined the Bidding Documents including Instructions to Bidders, Bidding Data, Conditions of Contract, Contract Data, Specifications, Drawings, if any, Schedule of Prices and Addenda for the execution of the above-named works, we, the undersigned, being a company doing business under the name of and address (as follows) and being duly incorporated under the laws of Pakistan hereby offer to execute and complete such works and remedy any defects therein in conformity with the said Documents including Addenda thereto for the Total Bid Price of Rs________________________ (Rupees ____________________________________________________ _________________________________) or such other sum as may be ascertained in accordance with the said Documents
2 |  | We understand that all the Schedules attached hereto form part of this Bid
3 |  | As security for due performance of the undertakings and obligations of this Bid, we submit herewith a Bid Security in the shape of Call Deposit for amounting Rs._______________ (Rupees_________________________ ___________________) issued from _________________________________________________ pledged in your favour and valid for a period of twenty eight ( 28 ) days beyond the period of validity of Bid
4 |  | We undertake, if our Bid is accepted, to commence the Works and to deliver and complete the Works comprised in the Contract within the time(s) stated in Contract Data
5 |  | We agree to abide by this Bid for the period of ( 90 ) days from the date fixed for receiving the same and it shall remain binding upon us and may be accepted at any time before the expiration of that period
6 |  | Unless and until a formal Agreement is prepared and executed, this Bid, together with your written acceptance thereof, shall constitute a binding contract between us
7 |  | We undertake, if our Bid is accepted, to execute the Performance Security referred to in Conditions of Contract for the due performance of the Contract
8 |  | We understand that you are not bound to accept the lowest or any bid you may receive
9 |  | We do hereby declare that the Bid is made without any collusion, comparison of figures or arrangement with any other person or persons making a bid for the Works
Dated:- | [10 empty] | Signature:
Name of Bidder in Block Capitals:
Seal:
Address:
Issued to M/s
[7 empty] | Vide D.R.No. | [5 empty] | Dated:-
[7 empty] | and charged Rs. | [6 empty] | as Tender Fee.
MEMORANDUM
a). |  | General Description: | [5 empty] | Constt: of link road from Dhak Para road to Ghulam Rasool House (Muslim Town) mile 0/0-0/1
b). |  | Estimated Cost: | [6 empty] | Rs. | 1.492 | (M)
c). |  | Earnest Money: | [6 empty] | Rs. | 74600 | /-
d). |  | Time allowed for completion: | [6 empty] | 18 | Months
e). |  | Percentage to be deducted from contractors’ bills: | [5 empty] | 3% as Security Deposit & 6% as Income Tax (NTN holders) Any other Taxes / Levies, if notified by the Government.
EXECUTIVE ENGINEER
HIGHWAYS DIVISION
SANGHAR
SUMMARY OF BID PRICES
Bill No. |  |  | Description | [9 empty] | Total Amount (Rs)
|  |  | A. Road Work | [9 empty] | Rs.
|  |  | B. Culverts & Bridges | [9 empty] | Rs.
|  |  | Total Bid Price (A+B):- | [9 empty] | Rs.
(In words Rupees
CONTRACTOR
SCHEDULE - A TO BID
SCHEDULE OF PRICES (BOQ)
(Description and rate of Items based on Composite Schedule of Rates)
A. | ROAD WORK:-
ITEM |  | QUANTITIES |  |  | DECSRIPTION | [6 empty] | RATE |  | UNIT |  | AMOUNT
1 |  |  |  |  | FORMATION
Earth work for road embankment by bulldozers including ploughing mixing clod breaking dressing & compacting with optimum moisture contents lead up to 100’ & lift up to 5’ in ordinary soil accept rock.
|  | 19000 |  | Cft |  | Compaction 95-100% Density | [5 empty] | 11984.27 |  | %0 Cft. |  | 227701
2 |  |  |  |  | EARTH WORK ON BERMS
Earth Work on embankment from barrow pits I/c laying 6" in layers clod breaking dressing etc complete, lead upto 100' & lift upto 5' ( In ordinary soil )
|  | 10175 |  | Cft | W.E.L | [6 empty] | 9450.33 |  | %0 Cft. |  | 96157
2 |  |  |  |  | SUB BASE COURSE
Preparing Sub-Base Course by supplying and spreading stone metal 1 ½ “-2” gauge of approved quality from approved quarry in required thickness 6” in two layers (each 3” layers) to proper camber & grade i/c hand packing filling voids with 10 Cft Screening and non-plastic quarry of approved quality and gauge from approved source watering and compacting to achieve 98-100% density as per Modified AASHO Specifications. Rate i/c all cost of materials T&P & carriage upto site of work etc complete.
|  | 3960 |  | Cft | [7 empty] | 9442.25 |  | %Cft. |  | 373913
3 |  |  |  |  | BRICK ON END EDGING
Lyaing brick on end edging i/c supplying 9”x4 ½ “x3” Ist Class burnt bricks from kiln to site of work, excavation for laying edging with Small Side parallel to the road. Rate includes all cost of materials T&P & carriage up to site of work etc complete.
|  | 1320 |  | Rft | [7 empty] | 2782.05 |  | %Rft. |  | 36723
4 |  |  |  |  | BASE COURSE
Preparing Base Course i/c supplying and spreading stone metal of approved quality properly graded to maximum size of 1-½” in required thickness to proper camber and grade i/c supplying & spreading 15 cft: screenings and non plastic quarry fines filling depressions with stone metal after initial rolling including watering and compacting the same so as to achieve 100% density as per Modified AASHO specification. This i/c providing and using templates camber plates screens from as directed. Rate including all cost of materials T&P & carriage up to site of work etc complete.
|  | 3960 |  | Cft | [7 empty] | 10512.55 |  | %Cft. |  | 416297
ITEM |  | QUANTITIES |  |  | DECSRIPTION | [6 empty] | RATE |  | UNIT |  | AMOUNT
5 |  |  |  |  | TRIPPLE SURFACE TREATMENT
Providing 3 coats of surface dressing on new or existing surface with (40+25+14)=79 Ibs of Bitumen per % Sft of 80/100 penetration from N.R. Karachi and (5.5+2.75+1.50)=9.75 Cft crush bajri size 3/4”-1/2”,1/2”-3/8” and 3/8”-1/8” respectively per % Sft from Jam Shoro quarry to site of work i/c cleaning the road surface i/c rolling with power roller etc complete (Each coat will be provided and rolled separately).
|  | 7920 |  | Sft | [7 empty] | 4233.05 |  | %Sft. |  | 335257
[5 empty] | Amount of Schedule Items | [9 empty] | Rs. | 1486048
[5 empty] | Add / Deduct ________% Above / Below of rates of CSR | [9 empty] | Rs.
[5 empty] | Ded: difference cost of Bitumen 2.79 Tons | [9 empty] | Rs. | 83309 |  |  |  | 2.79
[5 empty] | @ Rs.29860.0 Per Ton.This item will be paid | [14 empty] | 29860
without premium.
[12 empty] | TOTAL (A) :- |  |  | Rs.
(TO BE CARRIED TO SUMMRY OF BID PRICE)
|  | CONTRACTOR | [11 empty] | EXECUTIVE ENGINEER
HIGHWAYS DIVISION
SANGHAR

## Dr. Mir Muhammad 76
|  |  | (LETTER OF OFFER) | [14 empty] | (23) |  | 23 | ( | )
[8 empty] | Bid Reference No. |  |  | TC/G-55/ |  | 176 |  | Dated:- |  | 17.02.2017
Construction of link road from Maqsoodo Shahpur Chakar – Amanullah Dahri to Dr. Mir Muhammad Dahri mile 0/0-0/2 (0.40 Km)
To,
The Executive Engineer Highways Division Sanghar
Gentlemen,
1 |  | Having examined the Bidding Documents including Instructions to Bidders, Bidding Data, Conditions of Contract, Contract Data, Specifications, Drawings, if any, Schedule of Prices and Addenda for the execution of the above-named works, we, the undersigned, being a company doing business under the name of and address (as follows) and being duly incorporated under the laws of Pakistan hereby offer to execute and complete such works and remedy any defects therein in conformity with the said Documents including Addenda thereto for the Total Bid Price of Rs________________________ (Rupees ____________________________________________________ _________________________________) or such other sum as may be ascertained in accordance with the said Documents
2 |  | We understand that all the Schedules attached hereto form part of this Bid
3 |  | As security for due performance of the undertakings and obligations of this Bid, we submit herewith a Bid Security in the shape of Call Deposit for amounting Rs._______________ (Rupees_________________________ ___________________) issued from _________________________________________________ pledged in your favour and valid for a period of twenty eight ( 28 ) days beyond the period of validity of Bid
4 |  | We undertake, if our Bid is accepted, to commence the Works and to deliver and complete the Works comprised in the Contract within the time(s) stated in Contract Data
5 |  | We agree to abide by this Bid for the period of ( 90 ) days from the date fixed for receiving the same and it shall remain binding upon us and may be accepted at any time before the expiration of that period
6 |  | Unless and until a formal Agreement is prepared and executed, this Bid, together with your written acceptance thereof, shall constitute a binding contract between us
7 |  | We undertake, if our Bid is accepted, to execute the Performance Security referred to in Conditions of Contract for the due performance of the Contract
8 |  | We understand that you are not bound to accept the lowest or any bid you may receive
9 |  | We do hereby declare that the Bid is made without any collusion, comparison of figures or arrangement with any other person or persons making a bid for the Works
Dated:- | [10 empty] | Signature:
Name of Bidder in Block Capitals:
Seal:
Address:
Issued to M/s
[7 empty] | Vide D.R.No. | [5 empty] | Dated:-
[7 empty] | and charged Rs. | [6 empty] | as Tender Fee.
MEMORANDUM
a). |  | General Description: | [5 empty] | Construction of link road from Maqsoodo Shahpur Chakar – Amanullah Dahri to Dr. Mir Muhammad Dahri mile 0/0-0/2 (0.40 Km)
b). |  | Estimated Cost: | [6 empty] | Rs. | 3.184 | (M)
c). |  | Earnest Money: | [6 empty] | Rs. | 159200 | /-
d). |  | Time allowed for completion: | [6 empty] | 18 | Months
e). |  | Percentage to be deducted from contractors’ bills: | [5 empty] | 3% as Security Deposit & 6% as Income Tax (NTN holders) Any other Taxes / Levies, if notified by the Government.
EXECUTIVE ENGINEER
HIGHWAYS DIVISION
SANGHAR
SUMMARY OF BID PRICES
Bill No. |  |  | Description | [9 empty] | Total Amount (Rs)
|  |  | A. Road Work | [9 empty] | Rs.
|  |  | B. Culverts & Bridges | [9 empty] | Rs.
|  |  | Total Bid Price (A+B):- | [9 empty] | Rs.
(In words Rupees
CONTRACTOR
SCHEDULE - A TO BID
SCHEDULE OF PRICES (BOQ)
(Description and rate of Items based on Composite Schedule of Rates)
A. | ROAD WORK:-
ITEM |  | QUANTITIES |  |  | DECSRIPTION | [6 empty] | RATE |  | UNIT |  | AMOUNT
1 |  |  |  |  | FORMATION
Earth work for road embankment by bulldozers including ploughing mixing clod breaking dressing & compacting with optimum moisture contents lead up to 100’ & lift up to 5’ in ordinary soil accept rock.
|  | 21996 |  | Cft | a). | Compaction upto 85% Density W.E.L | [5 empty] | 8681.43 |  | %0 Cft. |  | 190957
|  | 9517 |  | Cft | b). | Compaction 95-100% Density W.E.L | [5 empty] | 11215.37 |  | %0 Cft. |  | 106736
|  | 22706 |  | Cft | c). | Compaction upto 85% Density W.O.L | [5 empty] | 3656.23 |  | %0 Cft. |  | 83018
|  | 9517 |  | Cft | d). | Compaction 95-100% Density W.O.L | [5 empty] | 6190.17 |  | %0 Cft. |  | 58912
2 |  |  |  |  | SUB BASE COURSE
Preparing Sub-Base Course by supplying and spreading stone metal 1 ½ “-2” gauge of approved quality from approved quarry in required thickness 6” in two layers (each 3” layers) to proper camber & grade i/c hand packing filling voids with 10 Cft Screening and non-plastic quarry of approved quality and gauge from approved source watering and compacting to achieve 98-100% density as per Modified AASHO Specifications. Rate i/c all cost of materials T&P & carriage upto site of work etc complete.
|  | 8158 |  | Cft | [7 empty] | 9535.34 |  | %Cft. |  | 777893
3 |  |  |  |  | BRICK ON END EDGING
Lyaing brick on end edging i/c supplying 9”x4 ½ “x3” Ist Class burnt bricks from kiln to site of work, excavation for laying edging with Small Side parallel to the road. Rate includes all cost of materials T&P & carriage up to site of work etc complete.
|  | 2640 |  | Rft | [7 empty] | 2771.64 |  | %Rft. |  | 73171
4 |  |  |  |  | BASE COURSE
Preparing Base Course i/c supplying and spreading stone metal of approved quality properly graded to maximum size of 1-½” in required thickness to proper camber and grade i/c supplying & spreading 15 cft: screenings and non plastic quarry fines filling depressions with stone metal after initial rolling including watering and compacting the same so as to achieve 100% density as per Modified AASHO specification. This i/c providing and using templates camber plates screens from as directed. Rate including all cost of materials T&P & carriage up to site of work etc complete.
|  | 8158 |  | Cft | [7 empty] | 10608.96 |  | %Cft. |  | 865479
ITEM |  | QUANTITIES |  |  | DECSRIPTION | [6 empty] | RATE |  | UNIT |  | AMOUNT
5 |  |  |  |  | 1st COAT
Providing 1st coats of surface dressing on new or existing surface with 30 lbs of bitumen of 80-100 penetration & 4.0 Cft crush bajri of 3/8-3/4” guage including cleaning to road surfacte rolling etc complete. Rate includes all cost of materials T&P charges and carriage up to site of work.
|  | 16315 |  | Sft | [7 empty] | 1670.14 |  | %Sft. |  | 272483
6 |  |  |  |  | 1" THICK CARPET
Providing 1 1/2” thick (consolidated) pre-mixed carpet in proper camber & grade i/c supply 15 Cft crush bajri and 5cft hill sand of approved quality and guage & 67 lbs of bitumen of 80/100 penetration including mixing in mechanical mixture in required proportion and heating the material & cleaning the road surface. Rate includes all cost of material T&P and carriage up to site of work.
|  | 16315 |  | Sft | [7 empty] | 4607.82 |  | %Sft. |  | 751766
[5 empty] | Amount of Schedule Items | [9 empty] | Rs. | 3180415
[5 empty] | Add / Deduct ________% Above / Below of rates of CSR | [9 empty] | Rs.
[5 empty] | Ded:difference cost of Bitumen 7.07 Tons | [9 empty] | Rs. | 211110 |  |  |  | 7.07 |  | 2.19 | 4.88
[5 empty] | @ Rs.29860.0 Per Ton.This item will be paid | [14 empty] | 29860
without premium.
[12 empty] | TOTAL (A) :- |  |  | Rs.
(TO BE CARRIED TO SUMMRY OF BID PRICE)
|  | CONTRACTOR | [11 empty] | EXECUTIVE ENGINEER
HIGHWAYS DIVISION
SANGHAR

## Hyder Khan Mari 83
|  |  | (LETTER OF OFFER) | [13 empty] | (24) |  | 24 | ( | )
[7 empty] | Bid Reference No. |  |  | TC/G-55/ |  | 176 |  | Dated:- |  | 17.02.2017
Reconditioning of Tando Adam - Tando Allahyar to Tando Adam Oderolal road via Arif Saand including Approach to Hyder Khan Mari Mile 0/0-4/7 (Phase-I Mile 0/0-0/5)
To,
The Executive Engineer Highways Division Sanghar
Gentlemen,
1 |  | Having examined the Bidding Documents including Instructions to Bidders, Bidding Data, Conditions of Contract, Contract Data, Specifications, Drawings, if any, Schedule of Prices and Addenda for the execution of the above-named works, we, the undersigned, being a company doing business under the name of and address (as follows) and being duly incorporated under the laws of Pakistan hereby offer to execute and complete such works and remedy any defects therein in conformity with the said Documents including Addenda thereto for the Total Bid Price of Rs________________________ (Rupees ____________________________________________________ _________________________________) or such other sum as may be ascertained in accordance with the said Documents
2 |  | We understand that all the Schedules attached hereto form part of this Bid
3 |  | As security for due performance of the undertakings and obligations of this Bid, we submit herewith a Bid Security in the shape of Call Deposit for amounting Rs._______________ (Rupees_________________________ ___________________) issued from _________________________________________________ pledged in your favour and valid for a period of twenty eight ( 28 ) days beyond the period of validity of Bid
4 |  | We undertake, if our Bid is accepted, to commence the Works and to deliver and complete the Works comprised in the Contract within the time(s) stated in Contract Data
5 |  | We agree to abide by this Bid for the period of ( 90 ) days from the date fixed for receiving the same and it shall remain binding upon us and may be accepted at any time before the expiration of that period
6 |  | Unless and until a formal Agreement is prepared and executed, this Bid, together with your written acceptance thereof, shall constitute a binding contract between us
7 |  | We undertake, if our Bid is accepted, to execute the Performance Security referred to in Conditions of Contract for the due performance of the Contract
8 |  | We understand that you are not bound to accept the lowest or any bid you may receive
9 |  | We do hereby declare that the Bid is made without any collusion, comparison of figures or arrangement with any other person or persons making a bid for the Works
Dated:- | [9 empty] | Signature:
Name of Bidder in Block Capitals:
Seal:
Address:
Issued to M/s
[6 empty] | Vide D.R.No. | [5 empty] | Dated:-
[6 empty] | and charged Rs. | [6 empty] | as Tender Fee.
MEMORANDUM
a). |  | General Description: |  |  |  |  | Reconditioning of Tando Adam - Tando Allahyar to Tando Adam Oderolal road via Arif Saand including Approach to Hyder Khan Mari Mile 0/0-4/7 (Phase-I Mile 0/0-0/5)
b). |  | Estimated Cost: | [5 empty] | Rs. | 5.772 | (M)
c). |  | Earnest Money: | [5 empty] | Rs. | 288600 | /-
d). |  | Time allowed for completion: | [5 empty] | 18 | Months
e). |  | Percentage to be deducted from contractors’ bills: |  |  |  |  | 3% as Security Deposit & 6% as Income Tax (NTN holders) Any other Taxes / Levies, if notified by the Government.
EXECUTIVE ENGINEER
HIGHWAYS DIVISION
SANGHAR
SUMMARY OF BID PRICES
Bill No. |  |  | Description | [8 empty] | Total Amount (Rs)
|  |  | A. Road Work | [8 empty] | Rs.
|  |  | B. Culverts (Replacement) | [8 empty] | Rs.
|  |  | C. Culverts (Repair) | [8 empty] | Rs.
|  |  | Total Bid Price (A+B+C):- | [8 empty] | Rs.
(In words Rupees
CONTRACTOR
SCHEDULE - A TO BID
SCHEDULE OF PRICES (BOQ)
(Description and rate of Items based on Composite Schedule of Rates)
A. | ROAD WORK:-
ITEM |  | QUANTITIES |  |  | DECSRIPTION | [5 empty] | RATE |  | UNIT |  | AMOUNT
1 |  |  |  |  | GROOVES
Making Diagonal frooves of 1-1/2"x 1-1/2" at 2ft centre to centre in road surface.
|  | 40800 |  | Sft | [6 empty] | 146.41 |  | %Sft. |  | 59735
2 |  |  |  |  | BRICK ON END EDGING
Lyaing brick on end edging i/c supplying 9”x4 ½ “x3” Ist Class burnt bricks from kiln to site of work, excavation for laying edging with Small Side parallel to the road. Rate includes all cost of materials T&P & carriage up to site of work etc complete.
|  | 6600 |  | Rft | [6 empty] | 2761.2 |  | %Rft. |  | 182239
3 |  |  |  |  | BASE COURSE
Preparing Base Course i/c supplying and spreading stone metal of approved quality properly graded to maximum size of 1-½” in required thickness to proper camber and grade i/c supplying & spreading 15 cft: screenings and non plastic quarry fines filling depressions with stone metal after initial rolling including watering and compacting the same so as to achieve 100% density as per Modified AASHO specification. This i/c providing and using templates camber plates screens from as directed. Rate including all cost of materials T&P & carriage up to site of work etc complete.
|  | 23900 |  | Cft | [6 empty] | 9259.65 |  | %Cft. |  | 2213056
4 |  |  |  |  | TRIPPLE SURFACE TREATMENT
Providing 3 coats of surface dressing on new or existing surface with (40+25+14)=79 Ibs of Bitumen per % Sft of 80/100 penetration from N.R. Karachi and (5.5+2.75+1.50)=9.75 Cft crush bajri size 3/4”-1/2”,1/2”-3/8” and 3/8”-1/8” respectively per % Sft from Jam Shoro quarry to site of work i/c cleaning the road surface i/c rolling with power roller etc complete (Each coat will be provided and rolled separately).
|  | 40800 |  | Sft | [6 empty] | 4138.35 |  | %Sft. |  | 1688447
5 |  |  |  |  | EARTH WORK ON BERMS
Earth Work on embankment from barrow pits I/c laying 6" in layers clod breaking dressing etc complete, lead upto 100' & lift upto 5' ( In ordinary soil )
|  | 41700 |  | Cft | W.E.L | [5 empty] | 9450.33 |  | %0 Cft. |  | 394079
|  | 182900 |  | Cft | W.O.L | [5 empty] | 3656.23 |  | %0 Cft. |  | 668724
ITEM |  | QUANTITIES |  |  | DECSRIPTION | [5 empty] | RATE |  | UNIT |  | AMOUNT
[5 empty] | Amount of Schedule Items | [8 empty] | Rs. | 5206280
[5 empty] | Add / Deduct ________% Above / Below of rates of CSR | [8 empty] | Rs.
[5 empty] | Ded:difference cost of Bitumen 14.39 Tons | [7 empty] | (-) | Rs. | 429685 |  |  |  | 14.39
[5 empty] | @ Rs.29860.0 Per Ton.This item will be paid | [13 empty] | 29860
without premium.
[11 empty] | TOTAL (A) :- |  |  | Rs.
(TO BE CARRIED TO SUMMRY OF BID PRICE)
|  | CONTRACTOR | [10 empty] | EXECUTIVE ENGINEER
HIGHWAYS DIVISION
SANGHAR
SCHEDULE OF PRICES (BOQ)
(Description and rate of Items based on Composite Schedule of Rates)
B. | CULVERTS (REPLACEMENT)
ITEM |  | QUANTITIES |  |  | DECSRIPTION | [5 empty] | RATE |  | UNIT |  | AMOUNT
1 |  |  |  |  | EXCAVATION
Excavation in foundation of Building Bridges, and other structures i/c dag belling, dressing refilling around structures with excavated earth watering reaming lead upto one chain & lift upto 5’ in ordinary soil.
|  | 1750 |  | Cft | [6 empty] | 3176.25 |  | %Cft. |  | 5558
2 |  |  |  |  | CEMENT CONCRETE BRICK
Cement concrete brick or stone ballast 1-1/2" to 2" gauge ratio 1:4:8
|  | 225 |  | Cft | [6 empty] | 9416.28 |  | %Cft. |  | 21187
3 |  |  |  |  | PACCA BRICK WORK
Pacca brick work in foundation and plinth in cement sand mortar ratio 1:6.
|  | 370 |  | Cft | [6 empty] | 12501.41 |  | %Cft. |  | 46255
4 |  |  |  |  | BRICK ON EDGING
Brick on edge flooring in1:6 cement mortar in ben 3/4" thick in cement mortar.
|  | 70 |  | Sft | [6 empty] | 5256.63 |  | %Sft. |  | 3680
5 |  |  |  |  | CEMENT PLASTER
Cement plaster 1:3 upto 20' height 1/2" thick
|  | 200 |  | Sft | [6 empty] | 2344.59 |  | %Sft. |  | 4689
6 |  |  |  |  | FABRICATION
Fabrication of mild steel re-inforcement for cement concrete including cutting bending laying in position making joints and fastening including cost of bending wire also i/c removal of rust from bars).
|  | 5.2 |  | CWt | [6 empty] | 4820.2 |  | P.CWt |  | 25065
7 |  |  |  |  | CEMENT CONCRETE PLAIN
Cement concrete plain i/c placing compacting finishing and curring complete i/c screening and washing of stone aggregate without shuttering Ratio 1:2:4:
|  | 75 |  | Cft | [6 empty] | 14429.25 |  | %Cft. |  | 10822
ITEM |  | QUANTITIES |  |  | DECSRIPTION | [5 empty] | RATE |  | UNIT |  | AMOUNT
8 |  |  |  |  | R.C.C. WORK
RCC work i/c all labor and material except the cost of steel reinforcement and its labor for binding & bending which will be paid separately. This rate also includes all kinds of forms moulds lifting, shuttering curing rendering and finishing the exposed surface i/c screening and washing of shingle i/c RCC work in roof slab beams columns rafts, lintels and other structural main bars, laid in position complete in all respects Ratio 1:2:4.
|  | 80 |  | Cft | [6 empty] | 337 |  | P. Cft. |  | 26960
9 |  |  |  |  | S / S & FILLING
S/S and filling sand pit or canal of approved sources of supply required section as directed by Engineer Inchagre.
|  | 500 |  | Cft | [6 empty] | 900 |  | %Cft. |  | 4500
[5 empty] | Amount of Schedule Items (01 No. Culvert) | [8 empty] | Rs. | 148716
[5 empty] | Total Cost of Schedule Items (01 Nos. Culverts) | [8 empty] | Rs. | 148716 |  |  |  | 1
[5 empty] | Add / Deduct ________% Above / Below of rates of CSR | [8 empty] | Rs.
[11 empty] | TOTAL (B) :- |  |  | Rs.
(TO BE CARRIED TO SUMMRY OF BID PRICE)
|  | CONTRACTOR | [10 empty] | EXECUTIVE ENGINEER
HIGHWAYS DIVISION
SANGHAR
SCHEDULE OF PRICES (BOQ)
(Description and rate of Items based on Composite Schedule of Rates)
C | CULVERTS (REPAIR)
ITEM |  | QUANTITIES |  |  | DECSRIPTION | [5 empty] | RATE |  | UNIT |  | AMOUNT
3 |  |  |  |  | PACCA BRICK WORK
Pacca brick work in foundation and plinth in cement sand mortar ratio 1:6.
|  | 60 |  | Cft | [6 empty] | 12501.41 |  | %Cft. |  | 7501
4 |  |  |  |  | BRICK ON EDGING
Brick on edge flooring in1:6 cement mortar in ben 3/4" thick in cement mortar.
|  | 0 |  | Sft | [6 empty] | 5256.63 |  | %Sft. |  | 0
5 |  |  |  |  | CEMENT PLASTER
Cement plaster 1:3 upto 20' height 1/2" thick
|  | 84 |  | Sft | [6 empty] | 2344.59 |  | %Sft. |  | 1969
6 |  |  |  |  | FABRICATION
Fabrication of mild steel re-inforcement for cement concrete including cutting bending laying in position making joints and fastening including cost of bending wire also i/c removal of rust from bars).
|  | 0.19 |  | CWt | [6 empty] | 4820.2 |  | P.CWt |  | 916
7 |  |  |  |  | CEMENT CONCRETE PLAIN
Cement concrete plain i/c placing compacting finishing and curring complete i/c screening and washing of stone aggregate without shuttering Ratio 1:2:4:
|  | 51 |  | Cft | [6 empty] | 14429.25 |  | %Cft. |  | 7359
[5 empty] | Amount of Schedule Items (01 No. Culvert) | [8 empty] | Rs. | 17745
[5 empty] | Total Cost of Schedule Items (02 Nos. Culverts) | [8 empty] | Rs. | 35490 |  |  |  | 2
[5 empty] | Add / Deduct ________% Above / Below of rates of CSR | [8 empty] | Rs.
[11 empty] | TOTAL (C) :- |  |  | Rs.
(TO BE CARRIED TO SUMMRY OF BID PRICE)
|  | CONTRACTOR | [10 empty] | EXECUTIVE ENGINEER
HIGHWAYS DIVISION
SANGHAR

## karim Bux Kaloi 94
|  |  | (LETTER OF OFFER) | [14 empty] | (25) |  | 25 | ( | )
[8 empty] | Bid Reference No. |  |  | TC/G-55/ |  | 176 |  | Dated:- |  | 17.02.2017
Construction of link road from Tando Adam Via Jhol road to Village Karim Bux Kaloi mile 0/7+330’-1/2 (0.50 Km)
To,
The Executive Engineer Highways Division Sanghar
Gentlemen,
1 |  | Having examined the Bidding Documents including Instructions to Bidders, Bidding Data, Conditions of Contract, Contract Data, Specifications, Drawings, if any, Schedule of Prices and Addenda for the execution of the above-named works, we, the undersigned, being a company doing business under the name of and address (as follows) and being duly incorporated under the laws of Pakistan hereby offer to execute and complete such works and remedy any defects therein in conformity with the said Documents including Addenda thereto for the Total Bid Price of Rs________________________ (Rupees ____________________________________________________ _________________________________) or such other sum as may be ascertained in accordance with the said Documents
2 |  | We understand that all the Schedules attached hereto form part of this Bid
3 |  | As security for due performance of the undertakings and obligations of this Bid, we submit herewith a Bid Security in the shape of Call Deposit for amounting Rs._______________ (Rupees_________________________ ___________________) issued from _________________________________________________ pledged in your favour and valid for a period of twenty eight ( 28 ) days beyond the period of validity of Bid
4 |  | We undertake, if our Bid is accepted, to commence the Works and to deliver and complete the Works comprised in the Contract within the time(s) stated in Contract Data
5 |  | We agree to abide by this Bid for the period of ( 90 ) days from the date fixed for receiving the same and it shall remain binding upon us and may be accepted at any time before the expiration of that period
6 |  | Unless and until a formal Agreement is prepared and executed, this Bid, together with your written acceptance thereof, shall constitute a binding contract between us
7 |  | We undertake, if our Bid is accepted, to execute the Performance Security referred to in Conditions of Contract for the due performance of the Contract
8 |  | We understand that you are not bound to accept the lowest or any bid you may receive
9 |  | We do hereby declare that the Bid is made without any collusion, comparison of figures or arrangement with any other person or persons making a bid for the Works
Dated:- | [10 empty] | Signature:
Name of Bidder in Block Capitals:
Seal:
Address:
Issued to M/s
[7 empty] | Vide D.R.No. | [5 empty] | Dated:-
[7 empty] | and charged Rs. | [6 empty] | as Tender Fee.
MEMORANDUM
a). |  | General Description: | [5 empty] | Construction of link road from Tando Adam Via Jhol road to Village Karim Bux Kaloi mile 0/7+330’-1/2 (0.50 Km)
b). |  | Estimated Cost: | [6 empty] | Rs. | 4.765 | (M)
c). |  | Earnest Money: | [6 empty] | Rs. | 238300 | /-
d). |  | Time allowed for completion: | [6 empty] | 18 | Months
e). |  | Percentage to be deducted from contractors’ bills: | [5 empty] | 3% as Security Deposit & 6% as Income Tax (NTN holders) Any other Taxes / Levies, if notified by the Government.
EXECUTIVE ENGINEER
HIGHWAYS DIVISION
SANGHAR
SUMMARY OF BID PRICES
Bill No. |  |  | Description | [9 empty] | Total Amount (Rs)
|  |  | A. Road Work | [9 empty] | Rs.
|  |  | B. Culverts & Bridges | [9 empty] | Rs.
|  |  | Total Bid Price (A+B):- | [9 empty] | Rs.
(In words Rupees
CONTRACTOR
SCHEDULE - A TO BID
SCHEDULE OF PRICES (BOQ)
(Description and rate of Items based on Composite Schedule of Rates)
A. | ROAD WORK:-
ITEM |  | QUANTITIES |  |  | DECSRIPTION | [6 empty] | RATE |  | UNIT |  | AMOUNT
1 |  |  |  |  | FORMATION
Earth work for road embankment by bulldozers including ploughing mixing clod breaking dressing & compacting with optimum moisture contents lead up to 100’ & lift up to 5’ in ordinary soil accept rock.
|  | 60800 |  | Cft | a). | Compaction upto 85% Density W.E.L | [5 empty] | 9450.33 |  | %0 Cft. |  | 574580
|  | 180400 |  | Cft |  | Compaction upto 85% Density W.O.L | [5 empty] | 3656.23 |  | %0 Cft. |  | 659584
|  | 9500 |  | Cft | b). | Compaction 95-100% Density W.E.L | [5 empty] | 11984.27 |  | %0 Cft. |  | 113851
|  | 14300 |  | Cft |  | Compaction 95-100% Density W.O.L | [5 empty] | 6190.17 |  | %0 Cft. |  | 88519
2 |  |  |  |  | SUB BASE COURSE
Preparing Sub-Base Course by supplying and spreading stone metal 1 ½ “-2” gauge of approved quality from approved quarry in required thickness 6” in two layers (each 3” layers) to proper camber & grade i/c hand packing filling voids with 10 Cft Screening and non-plastic quarry of approved quality and gauge from approved source watering and compacting to achieve 98-100% density as per Modified AASHO Specifications. Rate i/c all cost of materials T&P & carriage upto site of work etc complete.
|  | 10200 |  | Cft | [7 empty] | 8650.7 |  | %Cft. |  | 882371
3 |  |  |  |  | BRICK ON END EDGING
Lyaing brick on end edging i/c supplying 9”x4 ½ “x3” Ist Class burnt bricks from kiln to site of work, excavation for laying edging with Small Side parallel to the road. Rate includes all cost of materials T&P & carriage up to site of work etc complete.
|  | 3300 |  | Rft | [7 empty] | 2740.4 |  | %Rft. |  | 90433
4 |  |  |  |  | BASE COURSE
Preparing Base Course i/c supplying and spreading stone metal of approved quality properly graded to maximum size of 1-½” in required thickness to proper camber and grade i/c supplying & spreading 15 cft: screenings and non plastic quarry fines filling depressions with stone metal after initial rolling including watering and compacting the same so as to achieve 100% density as per Modified AASHO specification. This i/c providing and using templates camber plates screens from as directed. Rate including all cost of materials T&P & carriage up to site of work etc complete.
|  | 10200 |  | Cft | [7 empty] | 9693.35 |  | %Cft. |  | 988722
ITEM |  | QUANTITIES |  |  | DECSRIPTION | [6 empty] | RATE |  | UNIT |  | AMOUNT
5 |  |  |  |  | TRIPPLE SURFACE TREATMENT
Providing 3 coats of surface dressing on new or existing surface with (40+25+14)=79 Ibs of Bitumen per % Sft of 80/100 penetration from N.R. Karachi and (5.5+2.75+1.50)=9.75 Cft crush bajri size 3/4”-1/2”,1/2”-3/8” and 3/8”-1/8” respectively per % Sft from Jam Shoro quarry to site of work i/c cleaning the road surface i/c rolling with power roller etc complete (Each coat will be provided and rolled separately).
|  | 20400 |  | Sft | [7 empty] | 4170.05 |  | %Sft. |  | 850690
[5 empty] | Amount of Schedule Items | [9 empty] | Rs. | 4248750
[5 empty] | Add / Deduct ________% Above / Below of rates of CSR | [9 empty] | Rs.
[5 empty] | Ded:difference cost of Bitumen 7.19 Tons | [9 empty] | Rs. | 214693 |  |  |  | 7.19
[5 empty] | @ Rs.29860.0 Per Ton.This item will be paid | [14 empty] | 29860
without premium.
[12 empty] | TOTAL (A) :- |  |  | Rs.
(TO BE CARRIED TO SUMMRY OF BID PRICE)
|  | CONTRACTOR | [11 empty] | EXECUTIVE ENGINEER
HIGHWAYS DIVISION
SANGHAR
SCHEDULE OF PRICES (BOQ)
(Description and rate of Items based on Composite Schedule of Rates)
B. | CULVERTS & BRIDGES
ITEM |  | QUANTITIES |  |  | DECSRIPTION | [6 empty] | RATE |  | UNIT |  | AMOUNT
1 |  |  |  |  | EXCAVATION
Excavation in foundation of Building Bridges, and other structures i/c dag belling, dressing refilling around structures with excavated earth watering reaming lead upto one chain & lift upto 5’ in ordinary soil.
|  | 1750 |  | Cft | [7 empty] | 3176.25 |  | %Cft. |  | 5558
2 |  |  |  |  | CEMENT CONCRETE BRICK
Cement concrete brick or stone ballast 1-1/2" to 2" gauge ratio 1:4:8
|  | 225 |  | Cft | [7 empty] | 9416.28 |  | %Cft. |  | 21187
3 |  |  |  |  | PACCA BRICK WORK
Pacca brick work in foundation and plinth in cement sand mortar ratio 1:6.
|  | 370 |  | Cft | [7 empty] | 12501.41 |  | %Cft. |  | 46255
4 |  |  |  |  | BRICK ON EDGING
Brick on edge flooring in1:6 cement mortar in ben 3/4" thick in cement mortar.
|  | 70 |  | Sft | [7 empty] | 5256.63 |  | %Sft. |  | 3680
5 |  |  |  |  | CEMENT PLASTER
Cement plaster 1:3 upto 20' height 1/2" thick
|  | 200 |  | Sft | [7 empty] | 2344.59 |  | %Sft. |  | 4689
6 |  |  |  |  | FABRICATION
Fabrication of mild steel re-inforcement for cement concrete including cutting bending laying in position making joints and fastening including cost of bending wire also i/c removal of rust from bars).
|  | 5.2 |  | CWt | [7 empty] | 4820.2 |  | P.CWt |  | 25065
7 |  |  |  |  | CEMENT CONCRETE PLAIN
Cement concrete plain i/c placing compacting finishing and curring complete i/c screening and washing of stone aggregate without shuttering Ratio 1:2:4:
|  | 75 |  | Cft | [7 empty] | 14429.25 |  | %Cft. |  | 10822
ITEM |  | QUANTITIES |  |  | DECSRIPTION | [6 empty] | RATE |  | UNIT |  | AMOUNT
8 |  |  |  |  | R.C.C. WORK
RCC work i/c all labor and material except the cost of steel reinforcement and its labor for binding & bending which will be paid separately. This rate also includes all kinds of forms moulds lifting, shuttering curing rendering and finishing the exposed surface i/c screening and washing of shingle i/c RCC work in roof slab beams columns rafts, lintels and other structural main bars, laid in position complete in all respects Ratio 1:2:4.
|  | 80 |  | Cft | [7 empty] | 337 |  | P. Cft. |  | 26960
9 |  |  |  |  | S / S & FILLING
S/S and filling sand pit or canal of approved sources of supply required section as directed by Engineer Inchagre.
|  | 500 |  | Cft | [7 empty] | 900 |  | %Cft. |  | 4500
[5 empty] | Amount of Schedule Items (01 No. Culvert) | [9 empty] | Rs. | 148716
[5 empty] | Total Cost of Schedule Items (02 Nos. Culverts) | [9 empty] | Rs. | 297432 |  |  |  | 2
[5 empty] | Add / Deduct ________% Above / Below of rates of CSR | [9 empty] | Rs.
[12 empty] | TOTAL (B) :- |  |  | Rs.
(TO BE CARRIED TO SUMMRY OF BID PRICE)
|  | CONTRACTOR | [11 empty] | EXECUTIVE ENGINEER
HIGHWAYS DIVISION
SANGHAR

## 99. Photo Buriro
|  |  | (LETTER OF OFFER) | [14 empty] | (26) |  | 26 | ( | )
[8 empty] | Bid Reference No. |  |  | TC/G-55/ |  | 176 |  | Dated:- |  | 17.02.2017
Construction of link road from Shahdadpur Berani road to Village Pehlwan Mangsi via Photo Burriro mile 0/0-0/5+330’ (1.10 Km)
To,
The Executive Engineer Highways Division Sanghar
Gentlemen,
1 |  | Having examined the Bidding Documents including Instructions to Bidders, Bidding Data, Conditions of Contract, Contract Data, Specifications, Drawings, if any, Schedule of Prices and Addenda for the execution of the above-named works, we, the undersigned, being a company doing business under the name of and address (as follows) and being duly incorporated under the laws of Pakistan hereby offer to execute and complete such works and remedy any defects therein in conformity with the said Documents including Addenda thereto for the Total Bid Price of Rs________________________ (Rupees ____________________________________________________ _________________________________) or such other sum as may be ascertained in accordance with the said Documents
2 |  | We understand that all the Schedules attached hereto form part of this Bid
3 |  | As security for due performance of the undertakings and obligations of this Bid, we submit herewith a Bid Security in the shape of Call Deposit for amounting Rs._______________ (Rupees_________________________ ___________________) issued from _________________________________________________ pledged in your favour and valid for a period of twenty eight ( 28 ) days beyond the period of validity of Bid
4 |  | We undertake, if our Bid is accepted, to commence the Works and to deliver and complete the Works comprised in the Contract within the time(s) stated in Contract Data
5 |  | We agree to abide by this Bid for the period of ( 90 ) days from the date fixed for receiving the same and it shall remain binding upon us and may be accepted at any time before the expiration of that period
6 |  | Unless and until a formal Agreement is prepared and executed, this Bid, together with your written acceptance thereof, shall constitute a binding contract between us
7 |  | We undertake, if our Bid is accepted, to execute the Performance Security referred to in Conditions of Contract for the due performance of the Contract
8 |  | We understand that you are not bound to accept the lowest or any bid you may receive
9 |  | We do hereby declare that the Bid is made without any collusion, comparison of figures or arrangement with any other person or persons making a bid for the Works
Dated:- | [10 empty] | Signature:
Name of Bidder in Block Capitals:
Seal:
Address:
Issued to M/s
[7 empty] | Vide D.R.No. | [5 empty] | Dated:-
[7 empty] | and charged Rs. | [6 empty] | as Tender Fee.
MEMORANDUM
a). |  | General Description: | [5 empty] | Construction of link road from Shahdadpur Berani road to Village Pehlwan Mangsi via Photo Burriro mile 0/0-0/5+330’ (1.10 Km)
b). |  | Estimated Cost: | [6 empty] | Rs. | 8.677 | (M)
c). |  | Earnest Money: | [6 empty] | Rs. | 433900 | /-
d). |  | Time allowed for completion: | [6 empty] | 18 | Months
e). |  | Percentage to be deducted from contractors’ bills: | [5 empty] | 3% as Security Deposit & 6% as Income Tax (NTN holders) Any other Taxes / Levies, if notified by the Government.
EXECUTIVE ENGINEER
HIGHWAYS DIVISION
SANGHAR
SUMMARY OF BID PRICES
Bill No. |  |  | Description | [9 empty] | Total Amount (Rs)
|  |  | A. Road Work | [9 empty] | Rs.
|  |  | B. Culverts & Bridges | [9 empty] | Rs.
|  |  | Total Bid Price (A+B):- | [9 empty] | Rs.
(In words Rupees
CONTRACTOR
SCHEDULE - A TO BID
SCHEDULE OF PRICES (BOQ)
(Description and rate of Items based on Composite Schedule of Rates)
A. | ROAD WORK:-
ITEM |  | QUANTITIES |  |  | DECSRIPTION | [6 empty] | RATE |  | UNIT |  | AMOUNT
1 |  |  |  |  | FORMATION
Earth work for road embankment by bulldozers including ploughing mixing clod breaking dressing & compacting with optimum moisture contents lead up to 100’ & lift up to 5’ in ordinary soil accept rock.
|  | 50900 |  | Cft | a). | Compaction upto 85% Density W.E.L | [5 empty] | 9450.33 |  | %0 Cft. |  | 481022
|  | 245900 |  | Cft |  | Compaction upto 85% Density W.O.L | [5 empty] | 3656.23 |  | %0 Cft. |  | 899067
|  | 9500 |  | Cft | b). | Compaction 95-100% Density W.E.L | [5 empty] | 11984.27 |  | %0 Cft. |  | 113851
|  | 42800 |  | Cft |  | Compaction 95-100% Density W.O.L | [5 empty] | 6190.17 |  | %0 Cft. |  | 264939
2 |  |  |  |  | SUB BASE COURSE
Preparing Sub-Base Course by supplying and spreading stone metal 1 ½ “-2” gauge of approved quality from approved quarry in required thickness 6” in two layers (each 3” layers) to proper camber & grade i/c hand packing filling voids with 10 Cft Screening and non-plastic quarry of approved quality and gauge from approved source watering and compacting to achieve 98-100% density as per Modified AASHO Specifications. Rate i/c all cost of materials T&P & carriage upto site of work etc complete.
|  | 22400 |  | Cft | [7 empty] | 8604.15 |  | %Cft. |  | 1927330
3 |  |  |  |  | BRICK ON END EDGING
Lyaing brick on end edging i/c supplying 9”x4 ½ “x3” Ist Class burnt bricks from kiln to site of work, excavation for laying edging with Small Side parallel to the road. Rate includes all cost of materials T&P & carriage up to site of work etc complete.
|  | 7300 |  | Rft | [7 empty] | 2729.95 |  | %Rft. |  | 199286
4 |  |  |  |  | BASE COURSE
Preparing Base Course i/c supplying and spreading stone metal of approved quality properly graded to maximum size of 1-½” in required thickness to proper camber and grade i/c supplying & spreading 15 cft: screenings and non plastic quarry fines filling depressions with stone metal after initial rolling including watering and compacting the same so as to achieve 100% density as per Modified AASHO specification. This i/c providing and using templates camber plates screens from as directed. Rate including all cost of materials T&P & carriage up to site of work etc complete.
|  | 22400 |  | Cft | [7 empty] | 9645.2 |  | %Cft. |  | 2160525
ITEM |  | QUANTITIES |  |  | DECSRIPTION | [6 empty] | RATE |  | UNIT |  | AMOUNT
5 |  |  |  |  | TRIPPLE SURFACE TREATMENT
Providing 3 coats of surface dressing on new or existing surface with (40+25+14)=79 Ibs of Bitumen per % Sft of 80/100 penetration from N.R. Karachi and (5.5+2.75+1.50)=9.75 Cft crush bajri size 3/4”-1/2”,1/2”-3/8” and 3/8”-1/8” respectively per % Sft from Jam Shoro quarry to site of work i/c cleaning the road surface i/c rolling with power roller etc complete (Each coat will be provided and rolled separately).
|  | 44900 |  | Sft | [7 empty] | 4166.55 |  | %Sft. |  | 1870781
[5 empty] | Amount of Schedule Items | [9 empty] | Rs. | 7916801
[5 empty] | Add / Deduct ________% Above / Below of rates of CSR | [9 empty] | Rs.
[5 empty] | Ded:difference cost of Bitumen 15.84 Tons | [9 empty] | Rs. | 472982 |  |  |  | 15.84
[5 empty] | @ Rs.29860.0 Per Ton.This item will be paid | [14 empty] | 29860
without premium.
[12 empty] | TOTAL (A) :- |  |  | Rs.
(TO BE CARRIED TO SUMMRY OF BID PRICE)
|  | CONTRACTOR | [11 empty] | EXECUTIVE ENGINEER
HIGHWAYS DIVISION
SANGHAR
SCHEDULE OF PRICES (BOQ)
(Description and rate of Items based on Composite Schedule of Rates)
B. | CULVERTS & BRIDGES
ITEM |  | QUANTITIES |  |  | DECSRIPTION | [6 empty] | RATE |  | UNIT |  | AMOUNT
1 |  |  |  |  | EXCAVATION
Excavation in foundation of Building Bridges, and other structures i/c dag belling, dressing refilling around structures with excavated earth watering reaming lead upto one chain & lift upto 5’ in ordinary soil.
|  | 1750 |  | Cft | [7 empty] | 3176.25 |  | %Cft. |  | 5558
2 |  |  |  |  | CEMENT CONCRETE BRICK
Cement concrete brick or stone ballast 1-1/2" to 2" gauge ratio 1:4:8
|  | 225 |  | Cft | [7 empty] | 9416.28 |  | %Cft. |  | 21187
3 |  |  |  |  | PACCA BRICK WORK
Pacca brick work in foundation and plinth in cement sand mortar ratio 1:6.
|  | 370 |  | Cft | [7 empty] | 12501.41 |  | %Cft. |  | 46255
4 |  |  |  |  | BRICK ON EDGING
Brick on edge flooring in1:6 cement mortar in ben 3/4" thick in cement mortar.
|  | 70 |  | Sft | [7 empty] | 5256.63 |  | %Sft. |  | 3680
5 |  |  |  |  | CEMENT PLASTER
Cement plaster 1:3 upto 20' height 1/2" thick
|  | 200 |  | Sft | [7 empty] | 2344.59 |  | %Sft. |  | 4689
6 |  |  |  |  | FABRICATION
Fabrication of mild steel re-inforcement for cement concrete including cutting bending laying in position making joints and fastening including cost of bending wire also i/c removal of rust from bars).
|  | 5.2 |  | CWt | [7 empty] | 4820.2 |  | P.CWt |  | 25065
7 |  |  |  |  | CEMENT CONCRETE PLAIN
Cement concrete plain i/c placing compacting finishing and curring complete i/c screening and washing of stone aggregate without shuttering Ratio 1:2:4:
|  | 75 |  | Cft | [7 empty] | 14429.25 |  | %Cft. |  | 10822
ITEM |  | QUANTITIES |  |  | DECSRIPTION | [6 empty] | RATE |  | UNIT |  | AMOUNT
8 |  |  |  |  | R.C.C. WORK
RCC work i/c all labor and material except the cost of steel reinforcement and its labor for binding & bending which will be paid separately. This rate also includes all kinds of forms moulds lifting, shuttering curing rendering and finishing the exposed surface i/c screening and washing of shingle i/c RCC work in roof slab beams columns rafts, lintels and other structural main bars, laid in position complete in all respects Ratio 1:2:4.
|  | 80 |  | Cft | [7 empty] | 337 |  | P. Cft. |  | 26960
9 |  |  |  |  | S / S & FILLING
S/S and filling sand pit or canal of approved sources of supply required section as directed by Engineer Inchagre.
|  | 500 |  | Cft | [7 empty] | 900 |  | %Cft. |  | 4500
[5 empty] | Amount of Schedule Items (01 No. Culvert) | [9 empty] | Rs. | 148716
[5 empty] | Total Cost of Schedule Items (03 Nos. Culverts) | [9 empty] | Rs. | 446148 |  |  |  | 3
[5 empty] | Add / Deduct ________% Above / Below of rates of CSR | [9 empty] | Rs.
[12 empty] | TOTAL (B) :- |  |  | Rs.
(TO BE CARRIED TO SUMMRY OF BID PRICE)
|  | CONTRACTOR | [11 empty] | EXECUTIVE ENGINEER
HIGHWAYS DIVISION
SANGHAR