## Sheet1
BILL OF QUANTITES
(A) Deseription and rate of items based on composite schedule of rates.
NAME OF WORK : CONSTRUCTION OF BUILDING IN EXISTING DEGREE COLLEGE @ BOZDAR WADA TALUKA THARI MIRWAH DISTRICT KHAIRPUR PROVINCIAL ADP 2016-17 PROGRAMME
S.No | Name of Items | [12 empty] | Qty | Rate | Unit | Amount
1 | Excavation in foundation of building bridges and other structure i/c dag belling dressing refilling around structure with excavated earth watering and ramming earth lead upto one chain and lift upto five feet (S.I.No – 18-b / P-4)
| F1 | 1 | x | 21 | x | 6 | x | 6 | x | 4 |  |  | = | 3024
| F2 | 1 | x | 4 | x | 7 | x | 7 | x | 4 |  |  | = | 784
| F3 | 1 | x | 4 | x | 8 | x | 8 | x | 4 |  |  | = | 1024
| F5 | 1 | x | 2 | x | 10 | x | 10 | x | 4 |  |  | = | 800
| CF1 | 1 | x | 1 | x | 7 | x | 11 | x | 4 |  |  | = | 308
| CF2 | 1 | x | 3 | x | 8 | x | 13 | x | 4 |  |  | = | 1248
| CF3 | 1 | x | 2 | x | 7 | x | 17 | x | 4 |  |  | = | 952
| CF4 | 1 | x | 1 | x | 9 | x | 19 | x | 4 |  |  | = | 684
| SF1 | 1 | x | 8 | x | 31 | x | 6 | x | 4 |  |  | = | 5952
| SF3 | 1 | x | 1 | x | 53 | x | 5 | x | 4 |  |  | = | 1060
| SF4 | 1 | x | 1 | x | 53 | x | 6.5 | x | 4 |  |  | = | 1378
| SF5 | 1 | x | 1 | x | 49 | x | 7 | x | 4 |  |  | = | 1372
| SF6 | 1 | x | 7 | x | 37 | x | 8 | x | 4 |  |  | = | 8288
| SF7 | 1 | x | 1 | x | 23 | x | 9 | x | 4 |  |  | = | 828
| SF8 | 1 | x | 1 | x | 37 | x | 7 | x | 4 |  |  | = | 1036
| SF9 | 1 | x | 2 | x | 27 | x | 8 | x | 4 |  |  | = | 1728
| Stair Case | 3 | x | 7 | x | 4 | x | 3 |  |  |  |  | = | 252
| Steps | 1 | x | 32.75 | x | 8 | x | 2.5 |  |  |  |  | = | 655
| S-Tanks | 2 | x | 20 | x | 10 | x | 6 |  |  |  |  | = | 2400
| Colums space | 2 | x | 15 | x | 6.5 | x | 2.5 | x | 1.5 |  |  | = | 731.25
| """" | 1 | x | 17 | x | 5.5 | x | 2.5 | x | 1.5 |  |  | = | 350.625
| P-Colums | 1 | x | 2 | x | 4 | x | 5 | x | 4 |  |  | = | 160
| Space | 1 | x | 2 | x | 10 | x | 2.5 | x | 1.5 |  |  | = | 75
| Colums space | 1 | x | 13 | x | 8.5 | x | 2.5 | x | 1.5 |  |  | = | 414.375
| Ver Col: space | 1 | x | 38 | x | 2.5 | x | 2.5 | x | 1.5 |  |  | = | 356.25
| Ver Stair side | 1 | x | 4 | x | 9.5 | x | 2.5 | x | 1.5 |  |  | = | 142.5
| Entt: space | 1 | x | 3 | x | 30 | x | 2.5 | x | 1.5 |  |  | = | 337.5
| P-Wall | 1 | x | 7 | x | 19.5 | x | 2.5 | x | 1.5 |  |  | = | 511.875
| C/Wall Colums | 1 | x | 200 | x | 3.5 | x | 3.5 | x | 2.5 |  |  | = | 6125
| Colums space | 1 | x | 200 | x | 6.42 | x | 1.75 | x | 1.5 |  |  | = | 3370.5
| Gate Pillors | 1 | x | 4 | x | 5 | x | 5 | x | 4 |  |  | = | 400
| Space | 1 | x | 1 | x | 8.75 | x | 2 | x | 2.5 |  |  | = | 43.75
46793
[14 empty] | 46793 | 3176.25 | %0Cft | Rs. | 148626.2662 | /=
2 | Cement concrete brick or stone ballast 1 1/2" to 2" gauge. (c) Ratio 1 : 4 : 8 (S.I.No –4 / P-14)
| F1 | 1 | x | 21 | x | 6 | x | 6 |  | 0.75 |  |  | = | 567
| F2 | 1 | x | 4 | x | 7 | x | 7 | x | 0.75 |  |  | = | 147
| F3 | 1 | x | 4 | x | 8 | x | 8 | x | 0.75 |  |  | = | 192
| F5 | 1 | x | 2 | x | 10 | x | 10 | x | 0.75 |  |  | = | 150
| CF1 | 1 | x | 1 | x | 7 | x | 11 | x | 0.75 |  |  | = | 57.75
| CF2 | 1 | x | 3 | x | 8 | x | 13 | x | 0.75 |  |  | = | 234
| CF3 | 1 | x | 2 | x | 7 | x | 17 | x | 0.75 |  |  | = | 178.5
| CF4 | 1 | x | 1 | x | 9 | x | 19 | x | 0.75 |  |  | = | 128.25
| SF1 | 1 | x | 8 | x | 31 | x | 6 | x | 0.75 |  |  | = | 1116
| SF3 | 1 | x | 1 | x | 53 | x | 5 | x | 0.75 |  |  | = | 198.75
| SF4 | 1 | x | 1 | x | 53 | x | 6.5 | x | 0.75 |  |  | = | 258.375
| SF5 | 1 | x | 1 | x | 49 | x | 7 | x | 0.75 |  |  | = | 257.25
| SF6 | 1 | x | 7 | x | 37 | x | 8 | x | 0.75 |  |  | = | 1554
| SF7 | 1 | x | 1 | x | 23 | x | 9 | x | 0.75 |  |  | = | 155.25
| SF8 | 1 | x | 1 | x | 37 | x | 7 | x | 0.75 |  |  | = | 194.25
| SF9 | 1 | x | 2 | x | 27 | x | 8 | x | 0.75 |  |  | = | 324
| Stair Case | 3 | x | 7 | x | 4 | x | 0.75 |  |  |  |  | = | 63
| Steps | 1 | x | 32.75 | x | 8 | x | 0.75 |  |  |  |  | = | 196.5
| S-Tanks | 2 | x | 20 | x | 10 | x | 0.75 |  |  |  |  | = | 300
| Colums space | 2 | x | 15 | x | 6.5 | x | 2.5 | x | 0.5 |  |  | = | 243.75
| """" | 1 | x | 17 | x | 5.5 | x | 2.5 | x | 0.5 |  |  | = | 116.875
| """" | 1 | x | 13 | x | 8.5 | x | 2.5 | x | 0.5 |  |  | = | 138.125
| Ver Col: space | 1 | x | 38 | x | 2.5 | x | 2.5 | x | 0.5 |  |  | = | 118.75
| Ver Stair side | 1 | x | 4 | x | 9.5 | x | 2.5 | x | 0.5 |  |  | = | 47.5
| Entt: space | 1 | x | 3 | x | 3 | x | 2.5 | x | 0.5 |  |  | = | 11.25
| P-Wall | 1 | x | 7 | x | 19.5 | x | 2.5 | x | 1.5 |  |  | = | 511.875
| C/Wall Colums | 1 | x | 265 | x | 3.5 | x | 3.5 | x | 0.75 |  |  | = | 2434.6875
| Colums space | 1 | x | 200 | x | 6.42 | x | 1.75 | x | 0.5 |  |  | = | 1123.5
| Gate Pillors | 1 | x | 4 | x | 5 | x | 5 | x | 4 |  |  | = | 400
| Porch Colums | 1 | x | 2 | x | 4 | x | 6 | x | 0.75 |  |  | = | 36
| Space | 1 | x | 2 | x | 10 | x | 2.5 | x | 0.5 |  |  | = | 25
|  | 1 | x | 1 | x | 26 | x | 2.5 | x | 0.5 |  |  | = | 32.5
11514
[14 empty] | 11514 | 9416.28 | %Cft | Rs. | 1084190.4792 | /=
3 | Cement concrete brick or stone ballast 1 1/2" to 2" gauge. (c) Ratio 1 : 5 : 10 (S.I.No –4 / P-05)
| Store+ Off: Bed | 2 | x | 5 | x | 8.88 | x | 14.21 | x | 0.5 |  |  | = | 630.924
| Canteen Bed | 1 | x | 34.62 | x | 29.62 | x | 0.5 |  |  |  |  | = | 512.7222
| Lab: | 2 | x | 34.62 | x | 29.62 | x | 0.5 |  |  |  |  | = | 1025.4444
| Ver I | 1 | x | 136.5 | x | 6.62 | x | 0.5 |  |  |  |  | = | 450
| Principal Off: | 1 | x | 22.88 | x | 22.38 | x | 0.5 |  |  |  |  | = | 256.0272
| Bath | 1 | x | 2 | x | 5.63 | x | 11.63 | x | 0.5 |  |  | = | 65.4769
| Lab I | 1 | x | 1 | x | 29.62 | x | 17.62 | x | 0.5 |  |  | = | 260.9522
| Chemistry/ Physics Labs | 1 | x | 2 | x | 34.62 | x | 29.62 | x | 0.5 |  |  | = | 1025.4444
| Ver | 1 | x | 1 | x | 90.75 | x | 6.62 | x | 0.5 |  |  | = | 300.3825
| C/Rooms | 1 | x | 6 | x | 29.62 | x | 19.62 | x | 0.5 |  |  | = | 1743.4332
| S/Rooms | 1 | x | 1 | x | 29.62 | x | 19.62 | x | 0.5 |  |  | = | 290.5722
| Lav: | 1 | x | 1 | x | 9.62 | x | 15.62 | x | 0.5 |  |  | = | 75.1322
| S-Case S-Ver | 1 | x | 1 | x | 40.75 | x | 9.62 | x | 0.5 |  |  | = | 196.0075
| C/R Ver | 1 | x | 1 | x | 126 | x | 6.62 | x | 0.5 |  |  | = | 417.06
| Bath S/Rooms | 1 | x | 1 | x | 5.62 | x | 19.62 | x | 0.5 |  |  | = | 55.1322
| Porch | 1 | x | 1 | x | 30.37 | x | 13.62 | x | 0.5 |  |  | = | 206.8197
| P-P | 1 | x | 1 | x | 882 | x | 2.25 | x | 0.37 |  |  | = | 734.265
| Path | 1 | x | 2 | x | 430 | x | 12 | x | 0.5 |  |  | = | 5160
13404
[14 empty] | 13404 | 8694.95 | %Cft | Rs. | 1165471.098
4 | Rcc work in all labour and material except the cost of steel r/f and its labour for Bending and binding wire which will be paid separatey.This rate also i/c all kinds of forms moulds lifting shutterinhg curring rendering and finishing the exposed surface(a) R C Work In roof slab beams coloumns rafts lintels and other structure etc complete ratio 1:2:4 (S.I.NO.6-A P- 16 )
GROUND FLOOR
| F1 | 1 | x | 21 | x | 5 | x | 5 | x | 1.5 |  |  | = | 787.5
| F2 | 1 | x | 4 | x | 6 | x | 6 | x | 1.5 |  |  | = | 216
| F3 | 1 | x | 4 | x | 7 | x | 7 | x | 1.5 |  |  | = | 294
| F5 | 1 | x | 2 | x | 9 | x | 9 | x | 2 |  |  | = | 324
| CF1 | 1 | x | 1 | x | 6 | x | 10 | x | 1.5 |  |  | = | 90
| CF1 Tie Beams | 1 | x | 1 | x | 1 | x | 1 | x | 0.75 |  |  | = | 0.75
| CF2 | 1 | x | 3 | x | 7 | x | 12 | x | 1.5 |  |  | = | 378
| CF2 Tie Beams | 1 | x | 3 | x | 1 | x | 12 | x | 0.75 |  |  | = | 27
| CF3 | 1 | x | 2 | x | 6 | x | 16 | x | 1.5 |  |  | = | 288
| CF3 Tie Beams | 1 | x | 2 | x | 1 | x | 16 | x | 0.75 |  |  | = | 24
| CF4 | 1 | x | 1 | x | 8 | x | 18 | x | 1.5 |  |  | = | 216
| CF4 Tie Beams | 1 | x | 1 | x | 1 | x | 18 | x | 0.75 |  |  | = | 13.5
| SF1 | 1 | x | 8 | x | 30 | x | 5 | x | 1.5 |  |  | = | 1800
| SF1 Tie Beams | 1 | x | 8 | x | 1 | x | 5 | x | 0.75 |  |  | = | 30
| SF3 | 1 | x | 1 | x | 52 | x | 4 | x | 1.5 |  |  | = | 312
| SF3 Tie Beams | 1 | x | 1 | x | 1 | x | 4 | x | 0.75 |  |  | = | 3
| SF4 | 1 | x | 1 | x | 52 | x | 5.5 | x | 1.5 |  |  | = | 429
| SF4 Tie Beams | 1 | x | 1 | x | 1 | x | 5.5 | x | 0.75 |  |  | = | 4.125
| SF5 | 1 | x | 1 | x | 48 | x | 6 | x | 1.5 |  |  | = | 432
| SF5 Tie Beams | 1 | x | 1 | x | 1 | x | 5.5 | x | 0.75 |  |  | = | 4.125
| SF6 | 1 | x | 7 | x | 36 | x | 7 | x | 1.5 |  |  | = | 2646
| SF6 Tie Beams | 1 | x | 7 | x | 1 | x | 7 | x | 0.75 |  |  | = | 36.75
| SF7 | 1 | x | 1 | x | 22 | x | 8 | x | 1.5 |  |  | = | 264
| SF7 Tie Beams | 1 | x | 1 | x | 1 | x | 8 | x | 0.75 |  |  | = | 6
| SF8 | 1 | x | 1 | x | 36 | x | 6 | x | 1.5 |  |  | = | 324
| SF8 Tie Beams | 1 | x | 1 | x | 1 | x | 6 | x | 0.75 |  |  | = | 4.5
| SF9 | 1 | x | 2 | x | 26 | x | 7 | x | 1.5 |  |  | = | 546
| SF9 Tie Beams | 1 | x | 2 | x | 1 | x | 7 | x | 0.75 |  |  | = | 10.5
| P-Col: footing | 1 | x | 2 | x | 3.5 | x | 5 | x | 1.5 |  |  | = | 52.5
| Stair Case | 1 | x | 3 | x | 6 | x | 1.5 | x | 4.5 |  |  | = | 121.5
| """"" | 3 | x | 5 | x | 12 | x | 0.5 |  |  |  |  | = | 90
| Steps | 3 | x | 18 | x | 5 | x | 1 | x | 0.5 |  |  | = | 135
| Choki | 1 | x | 3 | x | 10 | x | 4 | x | 0.5 |  |  | = | 60
|  | 1 | x | 3 | x | 10 | x | 5 | x | 0.5 |  |  | = | 75
| Steps | 1 | x | 23 | x | 5 | x | 1 | x | 0.5 |  |  | = | 57.5
| Pedistal Col: C1 | 1 | x | 117 | x | 1 | x | 1.75 | x | 5 |  |  | = | 1023.75
| Pedistal Col: C2 | 1 | x | 13 | x | 1 | x | 1.25 | x | 5 |  |  | = | 81.25
| Pedistal Col: C3 | 1 | x | 18 | x | 1.25 | x | 1.25 | x | 5 |  |  | = | 140.625
| Proch Lab side | 1 | x | 2 | x | 1 | x | 1.75 | x | 5 |  |  | = | 17.5
| Plinth Beam | 1 | x | 3 | x | 138 | x | 1 | x | 2 |  |  | = | 828
| S/Wall | 1 | x | 7 | x | 29.75 | x | 1 | x | 2 |  |  | = | 416.5
| Ver | 1 | x | 1 | x | 10 | x | 1 | x | 2 |  |  | = | 20
| """" | 1 | x | 1 | x | 7 | x | 1 | x | 2 |  |  | = | 14
| Store + Office | 1 | x | 3 | x | 9.25 | x | 1 | x | 2 |  |  | = | 55.5
| Lab+ P-Office | 1 | x | 3 | x | 123 | x | 1 | x | 2 |  |  | = | 738
| S.Wall | 1 | x | 5 | x | 29.75 | x | 1 | x | 2.5 |  |  | = | 371.875
| """"" | 1 | x | 1 | x | 30 | x | 1 | x | 2 |  |  | = | 60
| """"" | 1 | x | 1 | x | 22.75 | x | 1 | x | 2 |  |  | = | 45.5
| Lab I | 1 | x | 1 | x | 18 | x | 1 | x | 2 |  |  | = | 36
| Ver S/Wall | 1 | x | 2 | x | 7 | x | 1 | x | 2 |  |  | = | 28
| C/Rooms | 1 | x | 2 | x | 41.75 | x | 1 | x | 2 |  |  | = | 167
| S/Wall | 1 | x | 2 | x | 20 | x | 1 | x | 2 |  |  | = | 80
| Lav: + Stair | 1 | x | 1 | x | 27.5 | x | 1 | x | 2 |  |  | = | 55
| C/R L/Wall | 1 | x | 3 | x | 131.67 | x | 1 | x | 2 |  |  | = | 790.02
| S/Wall | 1 | x | 9 | x | 29.75 | x | 1 | x | 2 |  |  | = | 535.5
| Ver S/ Wall | 1 | x | 1 | x | 10 | x | 1 | x | 2 |  |  | = | 20
| """" | 1 | x | 1 | x | 7 | x | 1 | x | 2 |  |  | = | 14
| Bath & Paintry | 1 | x | 2 | x | 6 | x | 1 | x | 2 |  |  | = | 24
| Parch | 1 | x | 2 | x | 14 | x | 1 | x | 2 |  |  | = | 56
| """' | 1 | x | 1 | x | 30.75 | x | 1 | x | 2 |  |  | = | 61.5
| Super Colums C1 | 1 | x | 117 | x | 0.75 | x | 1.5 | x | 9 |  |  | = | 1184.625
| Super Colums C2 | 1 | x | 13 | x | 0.75 | x | 2 | x | 9 |  |  | = | 175.5
| Super Colums C3 | 1 | x | 18 | x | 1 | x | 1 | x | 9 |  |  | = | 162
| Porch Colums | 1 | x | 2 | x | 0.75 | x | 1.5 | x | 9 |  |  | = | 20.25
| LINTEl | [11 empty] | =
| labs L/Wall | 1 | x | 2 | x | 138 | x | 0.75 | x | 1 |  |  | = | 207
| Front Area | 1 | x | 1 | x | 138 | x | 0.75 | x | 3 |  |  | = | 310.5
| S/Wall | 1 | x | 7 | x | 30 | x | 0.75 | x | 1 |  |  | = | 157.5
| Ver | 1 | x | 1 | x | 10 | x | 0.75 | x | 1 |  |  | = | 7.5
| """' | 1 | x | 1 | x | 7 | x | 0.75 | x | 1 |  |  | = | 5.25
| Store + Office | 1 | x | 3 | x | 9.25 | x | 0.75 | x | 1 |  |  | = | 20.8125
| labs + P-Office | 1 | x | 2 | x | 123 | x | 0.75 | x | 1 |  |  | = | 184.5
| S/Wall | 1 | x | 5 | x | 30 | x | 0.75 | x | 1 |  |  | = | 112.5
| Principal Off: | 1 | x | 1 | x | 23.25 | x | 0.75 | x | 1 |  |  | = | 17.4375
| S/Wall | 1 | x | 2 | x | 22.75 | x | 0.75 | x | 1 |  |  | = | 34.125
| Bath | 1 | x | 1 | x | 6 | x | 0.75 | x | 1 |  |  | = | 4.5
| Ver | 1 | x | 2 | x | 7 | x | 0.75 | x | 1 |  |  | = | 10.5
| Front Area | 1 | x | 1 | x | 99.75 | x | 0.75 | x | 3 |  |  | = | 224.4375
| F/Room | 1 | x | 1 | x | 31.5 | x | 0.75 | x | 1 |  |  | = | 23.625
| """" | 1 | x | 1 | x | 42.25 | x | 0.75 | x | 1 |  |  | = | 31.6875
| """" | 1 | x | 1 | x | 16 | x | 0.75 | x | 1 |  |  | = | 12
| S/Wall | 1 | x | 2 | x | 20 | x | 0.75 | x | 1 |  |  | = | 30
| Ver | 1 | x | 2 | x | 10 | x | 0.75 | x | 1 |  |  | = | 15
| """" | 1 | x | 1 | x | 11.5 | x | 0.75 | x | 1 |  |  | = | 8.625
| C/R L/Wall + Staff/Office | 1 | x | 2 | x | 132 | x | 0.75 | x | 1 |  |  | = | 198
| S/Wall Ver Area | 1 | x | 9 | x | 30 | x | 0.75 | x | 1 |  |  | = | 202.5
| Front Wall | 1 | x | 132 | x | 0.75 | x | 3 |  |  |  |  | = | 297
| Paintry + Bath | 1 | x | 2 | x | 6 | x | 0.75 | x | 1 |  |  | = | 9
| Ver S/Wall | 1 | x | 1 | x | 10 | x | 0.75 | x | 1 |  |  | = | 7.5
| """"" | 1 | x | 1 | x | 7 | x | 0.75 | x | 1 |  |  | = | 5.25
| C/Wall footings | 1 | x | 200 | x | 2.5 | x | 2.5 | x | 1 |  |  | = | 1250
| Pedistal Colums | 1 | x | 200 | x | 1 | x | 1 | x | 2.5 |  |  | = | 500
| Plinth B C/Wall | 1 | x | 1 | x | 2000 | x | 1 | x | 1 |  |  | = | 2000
| Super colums | 1 | x | 240 | x | 0.75 | x | 0.75 | x | 6 |  |  | = | 810
| Cooping | 1 | x | 240 | x | 1.25 | x | 1.25 | x | 0.25 |  |  | = | 93.75
| Gate footing | 1 | x | 4 | x | 4 | x | 4 | x | 1 |  |  | = | 64
| Pedistal Colums | 1 | x | 4 | x | 2 | x | 2 | x | 3.5 |  |  | = | 56
| Super colums | 1 | x | 4 | x | 1.5 | x | 1.5 | x | 8 |  |  | = | 72
| P-Beam | 1 | x | 2 | x | 12.25 | x | 1 | x | 1 |  |  | = | 24.5
| S-Tank Cover | 1 | x | 2 | x | 20 | x | 10 | x | 0.42 |  |  | = | 168
| W/Chajja | 1 | x | 38 | x | 7.5 | x | 1.5 | x | 0.25 |  |  | = | 106.875
| Sides | 2 | x | 38 | x | 1.5 | x | 0.5 | x | 0.25 |  |  | = | 14.25
| Vanti: Chajja | 1 | x | 12 | x | 2.5 | x | 1.5 | x | 0.25 |  |  | = | 11.25
| Sides | 2 | x | 12 | x | 1.5 | x | 0.5 | x | 0.25 |  |  | = | 4.5
| paintarf Sleb | 1 | x | 2 | x | 12 | x | 1.5 | x | 0.33 |  |  | = | 11.88
ROOF BEAMS
| labs C/Wall | 1 | x | 2 | x | 138 | x | 0.75 | x | 2 |  |  | = | 414
| S/Wall | 1 | x | 7 | x | 30 | x | 0.75 | x | 2 |  |  | = | 315
| Ver | 1 | x | 1 | x | 7 | x | 0.75 | x | 2.5 |  |  | = | 13.125
| Store + Office | 1 | x | 3 | x | 9.25 | x | 0.75 | x | 2 |  |  | = | 41.625
| Ver | 1 | x | 1 | x | 10 | x | 0.75 | x | 2 |  |  | = | 15
| Lab + P- Office | 1 | x | 2 | x | 123 | x | 0.75 | x | 2 |  |  | = | 369
| S/Walls | 1 | x | 5 | x | 30 | x | 0.75 | x | 2 |  |  | = | 225
| Principal | 1 | x | 1 | x | 23.25 | x | 0.75 | x | 2 |  |  | = | 34.875
| """""" | 1 | x | 2 | x | 22.75 | x | 0.75 | x | 2 |  |  | = | 68.25
| Store + Baths | 1 | x | 2 | x | 6 | x | 0.75 | x | 2 |  |  | = | 18
| Ver | 1 | x | 2 | x | 7 | x | 0.75 | x | 2 |  |  | = | 21
| Proch | 1 | x | 2 | x | 14.75 | x | 0.75 | x | 2 |  |  | = | 44.25
| """" | 1 | x | 1 | x | 31.5 | x | 0.75 | x | 2 |  |  | = | 47.25
| """" | 1 | x | 1 | x | 42.25 | x | 0.75 | x | 2 |  |  | = | 63.375
| """" | 1 | x | 2 | x | 20 | x | 0.75 | x | 2 |  |  | = | 60
| """" | 1 | x | 1 | x | 16 | x | 0.75 | x | 2 |  |  | = | 24
| """" | 1 | x | 1 | x | 10.75 | x | 0.75 | x | 2 |  |  | = | 16.125
| Stair Ver | 1 | x | 2 | x | 10 | x | 0.75 | x | 2 |  |  | = | 30
| C/Rooms | 1 | x | 2 | x | 132 | x | 0.75 | x | 2 |  |  | = | 396
| S./Wall | 1 | x | 9 | x | 30 | x | 0.75 | x | 2 |  |  | = | 405
| Paintry + Bath | 1 | x | 2 | x | 6 | x | 0.75 | x | 2 |  |  | = | 18
| Ver | 1 | x | 1 | x | 7 | x | 0.75 | x | 2 |  |  | = | 10.5
| """"' | 1 | x | 1 | x | 10 | x | 0.75 | x | 2 |  |  | = | 15
T-BEAMS
| Lab + Canteen | 1 | x | 10 | x | 31.5 | x | 1 | x | 2.5 |  |  | = | 787.5
| C/Rooms | 2 | x | 7 | x | 21.5 | x | 0.75 | x | 1.5 |  |  | = | 338.625
| Labs Slab | 1 | x | 128.75 | x | 39.25 | x | 0.5 |  |  |  |  | = | 2526.7188
| """"" | 1 | x | 34.08 | x | 3 | x | 0.5 |  |  |  |  | = | 51.12
| Labs + P-Office Slab | 1 | x | 123 | x | 39.25 | x | 0.5 |  |  |  |  | = | 2413.875
| Proch Slab | 1 | x | 16.25 | x | 34.5 | x | 0.5 |  |  |  |  | = | 280.3125
| C/Room slab | 1 | x | 42.25 | x | 31.25 | x | 0.5 |  |  |  |  | = | 660.1562
| C/Room + staff slab | 1 | x | 132.75 | x | 39.25 | x | 0.5 |  |  |  |  | = | 2605.2188
| Stair case Sides | 1 | x | 34.08 | x | 3 | x | 0.5 |  |  |  |  | = | 51.12
[11 empty] | Total |  | = | 37041
FRIST FLOOR
| Super Colum C1 | 1 | x | 117 | x | 0.75 | x | 1 | x | 9 |  |  | = | 789.75
| Super Colum C2 | 1 | x | 13 | x | 0.75 | x | 1 | x | 9 |  |  | = | 87.75
| Super Colum C3 | 1 | x | 18 | x | 0.75 | x | 1 | x | 9 |  |  | = | 121.5
LINTEl
| labs C/Wall | 1 | x | 2 | x | 138 | x | 0.75 | x | 1 |  |  | = | 207
| Front area | 1 | x | 1 | x | 138 | x | 0.75 | x | 3 |  |  | = | 310.5
| S/Wall | 1 | x | 7 | x | 30 | x | 0.75 | x | 1 |  |  | = | 157.5
| Ver | 1 | x | 1 | x | 10 | x | 0.75 | x | 1 |  |  | = | 7.5
| """" | 1 | x | 1 | x | 7 | x | 0.75 | x | 1 |  |  | = | 5.25
| Store office | 1 | x | 3 | x | 9.25 | x | 0.75 | x | 1 |  |  | = | 20.8125
| Lab + P- Office | 1 | x | 2 | x | 123 | x | 0.75 | x | 1 |  |  | = | 184.5
| S/Wall | 1 | x | 5 | x | 30 | x | 0.75 | x | 1 |  |  | = | 112.5
| Principal Office | 1 | x | 1 | x | 23.25 | x | 0.75 | x | 1 |  |  | = | 17.4375
| S/Wall | 1 | x | 2 | x | 22.75 | x | 0.75 | x | 1 |  |  | = | 34.125
| Bath | 1 | x | 1 | x | 6 | x | 0.75 | x | 1 |  |  | = | 4.5
| Ver | 1 | x | 2 | x | 7 | x | 0.75 | x | 1 |  |  | = | 10.5
| Front Area | 1 | x | 1 | x | 99.75 | x | 0.75 | x | 3 |  |  | = | 224.4375
| C/Room | 1 | x | 1 | x | 31.5 | x | 0.75 | x | 1 |  |  | = | 23.625
| """" | 1 | x | 1 | x | 42.25 | x | 0.75 | x | 1 |  |  | = | 31.6875
| """" | 1 | x | 1 | x | 16 | x | 0.75 | x | 1 |  |  | = | 12
| S/Wall | 1 | x | 2 | x | 20 | x | 0.75 | x | 1 |  |  | = | 30
| Ver | 1 | x | 2 | x | 10 | x | 0.75 | x | 1 |  |  | = | 15
| """" | 1 | x | 1 | x | 11.5 | x | 0.75 | x | 1 |  |  | = | 8.625
| C/R L/W + Staff Office | 1 | x | 2 | x | 132 | x | 0.75 | x | 1 |  |  | = | 198
| S/Wall | 1 | x | 9 | x | 30 | x | 0.75 | x | 1 |  |  | = | 202.5
| Ver Arch + F/wall | 1 | x | 132 | x | 0.75 | x | 3 |  |  |  |  | = | 297
| Paintry + Bath | 1 | x | 2 | x | 6 | x | 0.75 | x | 1 |  |  | = | 9
| Ver S/Wall | 1 | x | 1 | x | 10 | x | 0.75 | x | 1 |  |  | = | 7.5
| """" | 1 | x | 1 | x | 7 | x | 0.75 | x | 1 |  |  | = | 5.25
| W/Chajja | 1 | x | 38 | x | 7.5 | x | 1.5 | x | 0.25 |  |  | = | 106.875
| Sides | 2 | x | 38 | x | 1.5 | x | 0.5 | x | 0.25 |  |  | = | 14.25
| Vanti: Chajja | 1 | x | 12 | x | 2.5 | x | 1.5 | x | 0.25 |  |  | = | 11.25
| Sides | 2 | 12 | 12 | x | 1.5 | x | 0.5 | x | 0.25 |  |  | = | 4.5
| paintry slab | 1 | 12 | 2 | x | 12 | x | 1.5 | x | 0.33 |  | 0 | = | 11.88
ROOF BEAMS
| labs L/Wall | 1 | x | 2 | x | 138 | x | 0.75 | x | 2 |  |  | = | 414
| S/Wall | 1 | x | 7 | x | 30 | x | 0.75 | x | 2 |  |  | = | 315
| Ver | 1 | x | 1 | x | 7 | x | 0.75 | x | 2.5 |  |  | = | 13.125
| Store + office | 1 | x | 3 | x | 9.25 | x | 0.75 | x | 2 |  |  | = | 41.625
| Ver | 1 | x | 1 | x | 10 | x | 0.75 | x | 2 |  |  | = | 15
| Lab + P- Office | 1 | x | 2 | x | 123 | x | 0.75 | x | 2 |  |  | = | 369
| C/Wall | 1 | x | 5 | x | 30 | x | 0.75 | x | 2 |  |  | = | 225
| Principal | 1 | x | 1 | x | 23.25 | x | 0.75 | x | 2 |  |  | = | 34.875
| """' | 1 | x | 2 | x | 22.75 | x | 0.75 | x | 2 |  |  | = | 68.25
| Store + Baths | 1 | x | 2 | x | 6 | x | 0.75 | x | 2 |  |  | = | 18
| Ver | 1 | x | 2 | x | 7 | x | 0.75 | x | 2 |  |  | = | 21
| C/Room | 1 | x | 1 | x | 31.5 | x | 0.75 | x | 2 |  |  | = | 47.25
| """" | 1 | x | 1 | x | 42.25 | x | 0.75 | x | 2 |  |  | = | 63.375
| """" | 1 | x | 2 | x | 20 | x | 0.75 | x | 2 |  |  | = | 60
| """" | 1 | x | 1 | x | 16 | x | 0.75 | x | 2 |  |  | = | 24
| """" | 1 | x | 1 | x | 10.75 | x | 0.75 | x | 2 |  |  | = | 16.125
| Stair Ver | 1 | x | 2 | x | 10 | x | 0.75 | x | 2 |  |  | = | 30
| C/Rooms | 1 | x | 2 | x | 132 | x | 0.75 | x | 2 |  |  | = | 396
| S/Wall | 1 | x | 9 | x | 30 | x | 0.75 | x | 2 |  |  | = | 405
| paintry bath | 1 | x | 2 | x | 6 | x | 0.75 | x | 2 |  |  | = | 18
| Ver | 1 | x | 1 | x | 7 | x | 0.75 | x | 2 |  |  | = | 10.5
| """" | 1 | x | 1 | x | 10 | x | 0.75 | x | 2 |  |  | = | 15
T BEAMS
| Labs + canteen | 1 | x | 10 | x | 31.5 | x | 1 | x | 2.5 |  |  | = | 787.5
| C/Rooms | 2 | x | 7 | x | 21.5 | x | 0.75 | x | 1.5 |  |  | = | 338.625
| Labs Slab | 1 | x | 131.75 | x | 42.25 | x | 0.5 |  |  |  |  | = | 2783.2188
| """"" | 1 | x | 37.08 | x | 3 | x | 0.5 |  |  |  |  | = | 55.62
| Labs + P-Office Slab | 1 | x | 126 | x | 42.25 | x | 0.5 |  |  |  |  | = | 2661.75
| C/Rooms Slab | 1 | x | 45.25 | x | 31.25 | x | 0.5 |  |  |  |  | = | 707.0312
| C/Room + staff slab | 1 | x | 134.25 | x | 42.25 | x | 0.5 |  |  |  |  | = | 2836.0312
| Stair side Slab | 1 | x | 37.08 | x | 3 | x | 0.5 |  |  |  |  | = | 55.62
| Tower Colums | 3 | x | 4 | x | 0.75 | x | 1.5 | x | 7 |  |  | = | 94.5
| Roofs Beams | 3 | x | 2 | x | 10.5 | x | 0.75 | x | 1.5 |  |  | = | 70.875
| """"" | 3 | x | 2 | x | 16 | x | 0.75 | x | 1.5 |  |  | = | 108
| Tower Slabs | 3 | x | 1 | x | 13.5 | x | 18 | x | 0.5 |  |  | = | 364.5
| Over H- Tank | 1 | x | 2 | x | 17.75 | x | 0.5 | x | 4 |  | 4 | = | 71
| """" | 1 | x | 2 | x | 10 | x | 0.5 | x | 4 |  | 4 | = | 40
| Tank Slab Bottom | 1 | x | 1 | x | 17.75 | x | 11 | x | 0.5 |  | 4 | = | 97.625
| Tank Slab Top | 1 | x | 1 | x | 18.75 | x | 12 | x | 0.5 |  | 4 | = | 112.5
| Stair Railing | 1 | x | 52 | x | 2.5 | x | 0.75 |  |  |  |  | = | 97.5
| C/Wall Top Beam | 1 | x | 1 | x | 2000 | x | 0.75 | x | 0.5 |  | 4 | = | 750
[6 empty] | Frist FloorTotal | [6 empty] | = | 17946
[6 empty] | Ground FloorTotal | [6 empty] | = | 37041
[8 empty] | Total | [5 empty] | 54987
[14 empty] | 54987 | 337 | P-Cft | Rs. | 18530619 | /=
5 | Fabrication of mild steel r/f for c.,c i/c cutting bending dbinding laying in Position i/c removal of rust from bars (S.I.NO.8-E P-16)
A | Ground Floor
| QTY R.C.C |  |  | 37041 | x | 6.5 | [6 empty] | = | 2149.7009
112
B | Frist Floor
| QTY R.C.C |  |  | 17946 | x | 5.5 | [6 empty] | = | 881.2768
|  |  |  | 112 | [9 empty] | 3030.976
[14 empty] | 3030.976 | 5001.7 | P-Cwt | Rs. | 15160032.6592 | /=
6 | Erection and removal of Vertical centering for R.C.C or plain cement concrete works of Deodar wood (2nd-Class) ( S.I.No: 19 B P-18)
| Lab + cantreen | 2 | x | 3 (35.00+30.00) x 4.0 | [8 empty] | = | 1560
| Store + office | 2 | x | 6 (9.25 + 14.58) x 4.0 | [8 empty] | = | 1144
| Ver | 1 | x | 2 (136.50 + 7.00) x 4.0 | [8 empty] | = | 1148
| Principal Office | 1 | x | 2 (23.25 + 22.75) x 4.0 | [8 empty] | = | 368
| Paintry + Bath | 2 | x | 2 (6.00 + 12.00) x 4.0 | [8 empty] | = | 288
| Lab I | 1 | x | 2 (30.0 + 18.0) x 4.0 | [8 empty] | = | 384
| Lab Ch + Phy | 2 | x | 2 (35.0 + 30.0) x 4.0 | [8 empty] | = | 1040
| Store + office | 2 | x | 4 (9.25 + 14.58) x 4.0 | [8 empty] | = | 763
| Ver | 1 | x | 2 (9.25 + 7.00) x 4.0 | [8 empty] | = | 782
| F/Room | 1 | x | 2 (30.0+ 20.0) x 4.0 | [8 empty] | = | 400
| Lav: | 1 | x | 2 (10.0+ 16.0) x 4.0 | [8 empty] | = | 208
| Ver | 1 | x | 2 (41.75+ 10.0) x 4.0 | [8 empty] | = | 414
| C/R + Staff R | 2 | x | 6 (20.0 + 30.0) x 4.0 | [8 empty] | = | 2400
| Bath | 1 | x | 2 (6.00 + 6.0) x 4.0 | [8 empty] | = | 96
| Paintry | 1 | x | 2 (10.0 + 6.0) x 4.0 | [8 empty] | = | 128
| Store | 1 | x | 2 (12.50 + 6.00) x 4.0 | [8 empty] | = | 148
| Ver | 1 | x | 2 (132.0 + 7.00) x 4.0 | [8 empty] | = | 1112
| Proch | 1 | x | 2 (14.0 + 30.00) x 4.0 | [8 empty] | = | 352
| Labs F/B | 1 | x | 2 | x | 138 | x | 4 |  |  |  |  | = | 1104
| Sides | 1 | x | 1 | x | 42.25 | x | 4 |  |  |  |  | = | 169
| Labs | 1 | x | 2 | x | 123 | x | 4 |  |  |  |  | = | 984
| Proch side | 1 | x | 2 | x | 14.754 | x | 4 |  |  |  |  | = | 118.032
| C/R | 1 | x | 1 | x | 31.5 | x | 4 |  |  |  |  | = | 126
| """ | 1 | x | 1 | x | 4.75 | x | 4 |  |  |  |  | = | 19
| """ | 1 | x | 1 | x | 10.75 | x | 4 |  |  |  |  | = | 43
| Lav: + Stair | 1 | x | 1 | x | 28.25 | x | 4 |  |  |  |  | = | 113
| C/Rooms | 1 | x | 2 | x | 132 | x | 4 |  |  |  |  | = | 1056
| Side | 1 | x | 1 | x | 42.25 | x | 4 |  |  |  |  | = | 169
| O/S S/W | 1 | x | 2 | x | 35.75 | x | 4 |  |  |  |  | = | 286
16636.032
[14 empty] | 16636.032 | 3588.48 | %Sft | Rs. | 596980.6811 | /=
7 | Cement concrete plain including placing compacting, finishing and curing, comlete (including screening and washing at stone aggregate without shuttering. (f) Ratio. 1:2 :4 (S.I.No: 5, P.No: 15).
| Lab + C/Wall | 1 | x | 3 | x | 138 | x | 1 | x | 4 |  |  | = | 1656
| S/Wall | 1 | x | 7 | x | 29.75 | x | 1 | x | 4 |  |  | = | 833
| Ver | 1 | x | 1 | x | 10 | x | 1 | x | 4 |  |  | = | 40
| """ | 1 | x | 1 | x | 7 | x | 1 | x | 4 |  |  | = | 28
| Store + office | 1 | x | 3 | x | 9.25 | x | 1 | x | 4 |  |  | = | 111
| Labs + P-Office | 1 | x | 3 | x | 123 | x | 1 | x | 4 |  |  | = | 1476
| S/Wall | 1 | x | 5 | x | 29.75 | x | 1 | x | 4 |  |  | = | 595
| """' | 1 | x | 1 | x | 30 | x | 1 | x | 4 |  |  | = | 120
| """' | 1 | x | 1 | x | 22.75 | x | 1 | x | 4 |  |  | = | 91
| Lab I | 1 | x | 1 | x | 18 | x | 1 | x | 4 |  |  | = | 72
| Ver S/Wall | 1 | x | 2 | x | 7 | x | 1 | x | 4 |  |  | = | 56
| C/Room | 1 | x | 2 | x | 41.75 | x | 1 | x | 4 |  |  | = | 334
| S/Wall | 1 | x | 2 | x | 21 | x | 1 | x | 4 |  |  | = | 168
| Ver + Stair | 1 | x | 1 | x | 27.5 | x | 1 | x | 4 |  |  | = | 110
| C/R L/wall | 1 | x | 3 | x | 131.67 | x | 1 | x | 4 |  |  | = | 1580.04
| S/Wall | 1 | x | 9 | x | 29.75 | x | 1 | x | 4 |  |  | = | 1071
| Ver + S/Wall | 1 | x | 1 | x | 9 | x | 1 | x | 4 |  |  | = | 36
| "" | 1 | x | 1 | x | 7 | x | 1 | x | 4 |  |  | = | 28
| Bath & Pointry | 1 | x | 2 | x | 6 | x | 1 | x | 4 |  |  | = | 48
| Proch | 1 | x | 2 | x | 14 | x | 1 | x | 4 |  |  | = | 112
| """' | 1 | x | 1 | x | 30.75 | x | 1 | x | 4 |  |  | = | 123
8688.04
[14 empty] | 8688.04 | 14429.25 | %Sft | Rs. | 1253619.0117 | /=
8 | Filling watering and ramming & Earth floor from new earth of soil upto one chain and lift upto five feet (S.I.No –21 /P-4 )
| Qty Same as Item No: 01 | [5 empty] | 46793 |  |  | x | 2 |  | = | 31195
3
[14 empty] | 31195 | 1512.5 | %0Cft | Rs. | 47182.4375 | /=
9 | Supplying and filling river pit sand under floor and plugging in walls.(S.I.No:29 P-26)
| Store + Office | 1 | x | 2 | x | 5 | x | 8.88 | x | 14.21 |  | x | 4 | = | 5047.392
| Canteen | 1 | x | 1 | x | 34.62 | x | 29.62 | x | 4 |  |  |  | = | 4101.7776
| Labs | 1 | x | 2 | x | 34.62 | x | 29.62 | x | 4 |  |  |  | = | 8203.5552
| Ver | 1 | x | 1 | x | 136.5 | x | 6.62 | x | 4 |  |  |  | = | 3614.52
| Principal office | 1 | x | 1 | x | 22.88 | x | 22.38 | x | 4 |  |  |  | = | 2048.2176
| Bath | 1 | x | 2 | x | 5.63 | x | 11.63 | x | 4 |  |  |  | = | 523.8152
| Lab I | 1 | x | 1 | x | 29.62 | x | 17.62 | x | 4 |  |  |  | = | 2087.6176
| Lab Ch + Phy | 1 | x | 2 | x | 34.62 | x | 29.62 | x | 4 |  |  |  | = | 8203.5552
| Ver | 1 | x | 1 | x | 90.75 | x | 6.62 | x | 4 |  |  |  | = | 2403.06
| C/Rooms | 1 | x | 6 | x | 29.62 | x | 19.62 | x | 4 |  |  |  | = | 13947.4656
| S/Rooms | 1 | x | 1 | x | 29.62 | x | 19.62 | x | 4 |  |  |  | = | 2324.5776
| Lav: | 1 | x | 1 | x | 9.62 | x | 15.62 | x | 4 |  |  |  | = | 601.0576
| Stair Side Ver | 1 | x | 1 | x | 40.75 | x | 9.62 | x | 4 |  |  |  | = | 1568.06
| C/R Ver | 1 | x | 1 | x | 126 | x | 6.62 | x | 4 |  |  |  | = | 3336.48
| S/Rooms | 1 | x | 1 | x | 5.62 | x | 19.62 | x | 4 |  |  |  | = | 441.0576
| Proch | 1 | x | 1 | x | 30.37 | x | 13.62 | x | 4 |  |  |  | = | 1654.5576
| P-P | 1 | x | 1 | x | 882 | x | 2.25 | x | 1.5 |  |  |  | = | 2976.75
|  | 1 | x | 2 | x | 430 | x | 27 | x | 1.5 |  |  |  | = | 34830
[14 empty] | = | 97915
Deduction
| Qty Same as Item No: 01 | [5 empty] | 46793 |  |  | x | 1 |  | = | 15598
3
| Net Qty: |  |  | 97915 | - | 15598 | [6 empty] | = | 82317
[14 empty] | 82317 | 1141.25 | %Cft | Rs. | 939442.7625
10 | Extra Lead for 03 Miles
| Qty Same as Item No: 09 | [5 empty] | 82317
[14 empty] | 82317 | 579.41 | %Sft | Rs. | 476952.9297 | /=
11 | Pacca brick work in foundation & plinth in cement S.sand mortor ratio 1:6 (S.I.NO.4,e / P-20 )
| Lab + C/Wall | 1 | x | 3 | x | 138 | x | 1.87 | x | 1 |  |  | = | 774.18
| S/Wall | 1 | x | 7 | x | 29.75 | x | 1.87 | x | 1 |  |  | = | 389.4275
| Ver | 1 | x | 1 | x | 10 | x | 1.87 | x | 1 |  |  | = | 18.7
| """ | 1 | x | 1 | x | 7 | x | 1.87 | x | 1 |  |  | = | 13.09
| Store + office | 1 | x | 3 | x | 9.25 | x | 1.87 | x | 1 |  |  | = | 51.8925
| Labs + P-Office | 1 | x | 3 | x | 123 | x | 1.87 | x | 1 |  |  | = | 690.03
| S/Wall | 1 | x | 5 | x | 29.75 | x | 1.87 | x | 1 |  |  | = | 278.1625
| """' | 1 | x | 1 | x | 30 | x | 1.87 | x | 1 |  |  | = | 56.1
| """' | 1 | x | 1 | x | 22.75 | x | 1.87 | x | 1 |  |  | = | 42.5425
| Lab I | 1 | x | 1 | x | 18 | x | 1.87 | x | 1 |  |  | = | 33.66
| Ver S/Wall | 1 | x | 2 | x | 7 | x | 1.87 | x | 1 |  |  | = | 26.18
| C/Room | 1 | x | 2 | x | 41.75 | x | 1.87 | x | 1 |  |  | = | 156.145
| S/Wall | 1 | x | 2 | x | 21 | x | 1.87 | x | 1 |  |  | = | 78.54
| Ver + Stair | 1 | x | 1 | x | 27.5 | x | 1.87 | x | 1 |  |  | = | 51.425
| C/R L/wall | 1 | x | 3 | x | 131.67 | x | 1.87 | x | 1 |  |  | = | 738.6687
| S/Wall | 1 | x | 9 | x | 29.75 | x | 1.87 | x | 1 |  |  | = | 500.6925
| Ver + S/Wall | 1 | x | 1 | x | 9 | x | 1.87 | x | 1 |  |  | = | 16.83
| "" | 1 | x | 1 | x | 7 | x | 1.87 | x | 1 |  |  | = | 13.09
| Bath & Pointry | 1 | x | 2 | x | 6 | x | 1.87 | x | 1 |  |  | = | 22.44
| Proch | 1 | x | 2 | x | 14 | x | 1.87 | x | 1 |  |  | = | 52.36
| """' | 1 | x | 1 | x | 30.75 | x | 1.87 | x | 1 |  |  | = | 57.5025
| C/Wall | 1 | x | 200 | x | 9.25 | x | 1.13 | x | 3 |  |  | = | 6271.5
| p-p | 1 | x | 1 | x | 828 | x | 0.75 | x | 2 |  |  | = | 1242
| Steps | 1 | x | 1 x 30.75 (6.0+5.0+4.0+3.0+2.0)x 0.50 | [8 empty] | = | 308
| """' | 1 | x | 2 x 14.75(6.0+5.0+4.0+3.0+2.0)x 0.50 | [8 empty] | = | 148
| S.Tank / L/W | 2 | x | 2 | x | 20 | x | 1.12 | x | 6 |  |  | = | 537.6
| S/Wall | 2 | x | 3 | x | 7.75 | x | 1.12 | x | 6 |  |  | = | 312.48
| Walk Way | 1 | x | 4 | x | 430 | x | 0 . 75 | x | 2 |  |  | = | 2580
15461.2387
[14 empty] | 15461.2387 | 11948.36 | %Cft | Rs. | 1847364.4603 | /=
12 | pacca brick work other than building including striking of joints upto 20 feet height in:(S.I.No.7, e / P-22)
| C/W space | 1 | x | 200 | x | 9.25 | x | 0.75 | x | 6 |  |  | = | 8325
[14 empty] | 8325 | 12346.65 | %Cft | Rs. | 1027858.6125 | /=
13 | Pacca brick work in ground floor in:Cement sand mortar. 1:6 (S.I.No.05, P.No.21).
(Ground Floor Adm: Block)
| Labs L/Wall | 1 | x | 2 | x | 138 | x | 0.75 | x | 9 |  |  | = | 1863
| S/Wall | 1 | x | 7 | x | 30 | x | 0.75 | x | 9 |  |  | = | 1417.5
| Ver | 1 | x | 1 | x | 10 | x | 0.75 | x | 9 |  |  | = | 67.5
| """ | 1 | x | 1 | x | 7 | x | 0.75 | x | 9 |  |  | = | 47.25
| Stair Office | 1 | x | 3 | x | 9.25 | x | 0.75 | x | 9 |  |  | = | 187.3125
| Labs + P-Office | 1 | x | 2 | x | 123 | x | 0.75 | x | 9 |  |  | = | 1660.5
| S/Wall | 1 | x | 5 | x | 30 | x | 0.75 | x | 9 |  |  | = | 1012.5
| Principal office | 1 | x | 1 | x | 23.25 | x | 0.75 | x | 9 |  |  | = | 156.9375
| S/Wall | 1 | x | 2 | x | 22.75 | x | 0.75 | x | 9 |  |  | = | 307.125
| Bath | 1 | x | 1 | x | 6 | x | 0.75 | x | 9 |  |  | = | 40.5
| Ver | 1 | x | 2 | x | 7 | x | 0.75 | x | 9 |  |  | = | 94.5
| C/Room | 1 | x | 1 | x | 31.5 | x | 0.75 | x | 9 |  |  | = | 212.625
| """" | 1 | x | 1 | x | 42.25 | x | 0.75 | x | 9 |  |  | = | 285.1875
| """" | 1 | x | 1 | x | 16 | x | 0.75 | x | 9 |  |  | = | 108
| S/Wall | 1 | x | 2 | x | 20 | x | 0.75 | x | 9 |  |  | = | 270
| Ver | 1 | x | 2 | x | 10 | x | 0.75 | x | 9 |  |  | = | 135
| """ | 1 | x | 1 | x | 11.5 | x | 0.75 | x | 9 |  |  | = | 77.625
| C/R L/Wall Store office | 1 | x | 2 | x | 132 | x | 0.75 | x | 9 |  |  | = | 1782
| S/Wall | 1 | x | 9 | x | 30 | x | 0.75 | x | 9 |  |  | = | 1822.5
| Paintry + Bath | 1 | x | 2 | x | 6 | x | 0.75 | x | 9 |  |  | = | 81
| Ver S/Wall | 1 | x | 1 | x | 10 | x | 0.75 | x | 9 |  |  | = | 67.5
| """ | 1 | x | 1 | x | 7 | x | 0.75 | x | 9 |  |  | = | 47.25
| S/Wall | 1 | x | 39 | x | 7.75 | x | 0.75 | x | 3 |  |  | = | 680.0625
| Stair Case side | 2 | x | 4 | x | 10.75 | x | 0.75 | x | 9 |  |  | = | 580.5
| Lav: | 1 | x | 3 | x | 5 | x | 0.75 | x | 8 |  |  | = | 90
| S/Wall | 1 | x | 1 | x | 16 | x | 0.75 | x | 8 |  |  | = | 96
13194
Deduction
| C/R Doors | 1 | x | 12 | x | 4 | x | 0.75 | x | 7 |  |  | = | 252
| C/R Door 2 | 1 | x | 1 | x | 3.5 | x | 0.75 | x | 7 |  |  | = | 18.375
| C/R Door 3 | 1 | x | 12 | x | 3 | x | 0.75 | x | 7 |  |  | = | 189
| C/R Door 4 | 1 | x | 8 | x | 2.5 | x | 0.75 | x | 7 |  |  | = | 105
|  | 1 | x | 3 | x | 7 | x | 0.75 | x | 8 |  |  | = | 126
| Windows | 1 | x | 25 | x | 6 | x | 0.75 | x | 4 |  |  | = | 450
| Principal Office | 1 | x | 3 | x | 4.5 | x | 0.75 | x | 4 |  |  | = | 40.5
| C/R + Staff Room | 1 | x | 28 | x | 4.5 | x | 0.75 | x | 4 |  |  | = | 378
| Vantilator | 1 | x | 19 | x | 2 | x | 0.75 | x | 1.5 |  |  | = | 42.75
| Colum C1 | 1 | x | 117 | x | 0.75 | x | 1.5 | x | 9 |  |  | = | 1184.625
| Colum C2 | 1 | x | 13 | x | 0.75 | x | 2 | x | 9 |  |  | = | 175.5
2963
[14 empty] | 10231 | 12674.36 | %Cft | Rs. | 1296713.7716 | /=
14 | Pacca brick work in Frist floor in:Cement sand mortar. 1:6 (S.I.No.05, P.No.21).
| Labs L/Wall | 1 | x | 2 | x | 138 | x | 0.75 | x | 9 |  |  | = | 1863
| S/Wall | 1 | x | 7 | x | 30 | x | 0.75 | x | 9 |  |  | = | 1417.5
| Ver | 1 | x | 1 | x | 10 | x | 0.75 | x | 9 |  |  | = | 67.5
| """ | 1 | x | 1 | x | 7 | x | 0.75 | x | 9 |  |  | = | 47.25
| Stair Office | 1 | x | 3 | x | 9.25 | x | 0.75 | x | 9 |  |  | = | 187.3125
| Labs + P-Office | 1 | x | 2 | x | 123 | x | 0.75 | x | 9 |  |  | = | 1660.5
| S/Wall | 1 | x | 5 | x | 30 | x | 0.75 | x | 9 |  |  | = | 1012.5
| Principal office | 1 | x | 1 | x | 23.25 | x | 0.75 | x | 9 |  |  | = | 156.9375
| S/Wall | 1 | x | 2 | x | 22.75 | x | 0.75 | x | 9 |  |  | = | 307.125
| Bath | 1 | x | 1 | x | 6 | x | 0.75 | x | 9 |  |  | = | 40.5
| Ver | 1 | x | 2 | x | 7 | x | 0.75 | x | 9 |  |  | = | 94.5
| C/Room | 1 | x | 1 | x | 31.5 | x | 0.75 | x | 9 |  |  | = | 212.625
| """" | 1 | x | 1 | x | 42.25 | x | 0.75 | x | 9 |  |  | = | 285.1875
| """" | 1 | x | 1 | x | 16 | x | 0.75 | x | 9 |  |  | = | 108
| S/Wall | 1 | x | 2 | x | 20 | x | 0.75 | x | 9 |  |  | = | 270
| Ver | 1 | x | 2 | x | 10 | x | 0.75 | x | 9 |  |  | = | 135
| """ | 1 | x | 1 | x | 11.5 | x | 0.75 | x | 9 |  |  | = | 77.625
| C/R L/Wall Store office | 1 | x | 2 | x | 132 | x | 0.75 | x | 9 |  |  | = | 1782
| S/Wall | 1 | x | 9 | x | 30 | x | 0.75 | x | 9 |  |  | = | 1822.5
| Paintry + Bath | 1 | x | 2 | x | 6 | x | 0.75 | x | 9 |  |  | = | 81
| Ver S/Wall | 1 | x | 1 | x | 10 | x | 0.75 | x | 9 |  |  | = | 67.5
| """ | 1 | x | 1 | x | 7 | x | 0.75 | x | 9 |  |  | = | 47.25
| S/Wall | 1 | x | 39 | x | 7.75 | x | 0.75 | x | 5 |  |  | = | 1133.4375
| Stair Case side | 2 | x | 4 | x | 10.75 | x | 0.75 | x | 9 |  |  | = | 580.5
| Stair tower | 2 | x | 3 | x | 14.75 | x | 0.75 | x | 7.5 |  |  | = | 497.8125
| S/Wall | 1 | x | 3 | x | 10 | x | 0.75 | x | 7.5 |  |  | = | 168.75
| Proch P/Wall | 1 | x | 2 | x | 14.75 | x | 0.75 | x | 4 |  |  | = | 88.5
| F/Wall | 1 | x | 1 | x | 30 | x | 0.75 | x | 4 |  |  | = | 90
| Profit Wall | 1 | x | 2 | x | 138 | x | 0.75 | x | 3 |  |  | = | 621
| S/Wall | 1 | x | 2 | x | 42.25 | x | 0.75 | x | 3 |  |  | = | 190.125
| L/Wall | 1 | x | 2 | x | 90.17 | x | 0.75 | x | 3 |  |  | = | 405.765
| Principal office | 1 | x | 1 | x | 30.75 | x | 0.75 | x | 3 |  |  | = | 69.1875
| C/R + lav: Block | 1 | x | 1 | x | 31.5 | x | 0.75 | x | 3 |  |  | = | 70.875
| """" | 1 | x | 1 | x | 10.75 | x | 0.75 | x | 3 |  |  | = | 24.1875
| """" | 1 | x | 1 | x | 16 | x | 0.75 | x | 3 |  |  | = | 36
| C/R B/F | 1 | x | 2 | x | 126 | x | 0.75 | x | 3 |  |  | = | 567
16755
Deduction
| C/R Doors | 1 | x | 12 | x | 4 | x | 0.75 | x | 7 |  |  | = | 252
| C/R Door 2 | 1 | x | 1 | x | 3.5 | x | 0.75 | x | 7 |  |  | = | 18.375
| C/R Door 3 | 1 | x | 12 | x | 3 | x | 0.75 | x | 7 |  |  | = | 189
| C/R Door 4 | 1 | x | 8 | x | 2.5 | x | 0.75 | x | 7 |  |  | = | 105
|  | 1 | x | 3 | x | 7 | x | 0.75 | x | 8 |  |  | = | 126
| Windows | 1 | x | 25 | x | 6 | x | 0.75 | x | 4 |  |  | = | 450
| Principal Office | 1 | x | 3 | x | 4.5 | x | 0.75 | x | 4 |  |  | = | 40.5
| C/R + Staff Room | 1 | x | 28 | x | 4.5 | x | 0.75 | x | 4 |  |  | = | 378
| Vantilator | 1 | x | 19 | x | 2 | x | 0.75 | x | 1.5 |  |  | = | 42.75
| Colum C1 | 1 | x | 117 | x | 0.75 | x | 1.5 | x | 9 |  |  | = | 1184.625
| Colum C2 | 1 | x | 13 | x | 0.75 | x | 2 | x | 9 |  |  | = | 175.5
2963
[14 empty] | 13792 | 13112.99 | %Cft | Rs. | 1808543.5808
15 | Providing and fixing G.I frames /Choukhats of size 7" x 2" or 4 1/2" x 3" for door using 20 gauge G.I sheet I/c welded hinges and fixing at site with necessary hold fasts, filling with cement sand slurry of ratio 1:6 and repairing the jambs. The cost also i/c all carriage , tools and plants used in making and fixing.(S.I.No.29, P.No.92).
Ground Floor
| D | 12 | x | 17.5 | [8 empty] | = | 210
| D 1 | 1 | x | 17 | [8 empty] | = | 17
| D 2 | 12 | x | 16.5 | [8 empty] | = | 198
| D 3 | 8 | x | 16 | [8 empty] | = | 128
Frist Floor
| D | 12 | x | 17.5 | [8 empty] | = | 210
| D 1 | 1 | x | 17 | [8 empty] | = | 17
| D 2 | 15 | x | 16.5 | [8 empty] | = | 247.5
| D 3 | 8 | x | 16 | [8 empty] | = | 128
1155.5
[14 empty] | 1155.5 | 228.9 | P-Rft | Rs. | 264608
16 | Providing and fixing G.I frames /Choukhats of size 7" x 2" or 4 1/2" x 3" for windows using 20 gauge G.I sheet I/c welded hinges and fixing at site with necessary hold fasts, filling with cement sand slurry of ratio 1:6 and repairing the jambs. The cost also i/c all carriage , tools and plants used in making and fixing.(S.I.No.28, b / P-92)
Ground Floor
| W 1 | 25 | x | 29.75 | [8 empty] | = | 743.75
| W 2 | 31 | x | 23.5 | [8 empty] | = | 728.5
| V 2 | 19 | x | 6 | [8 empty] | = | 114
Frist Floor
| W 1 | 25 | x | 29.75 | [8 empty] | = | 743.75
| W 2 | 31 | x | 23.5 | [8 empty] | = | 728.5
| V 1 | 19 | x | 6 | [8 empty] | = | 114
3174
[14 empty] | 3174 | 240.5 | P-Rft | Rs. | 763347
17 | Supplying & fixing in position iron/steel grill of 3/4" x 1/4" size flat iron of approved design including painting 3 coats etc. complete (weight not to be less than 3.7 Lbs./Sq . Foot of finished grill)..(S.I.No.21, / P-93)
Ground Floor
| W | 25 | x | 4 | x | 1.33 | x | 3.5 |  |  |  |  | = | 465.5
| W 1 | 31 | x | 3 | x | 1.12 | x | 3.5 |  |  |  |  | = | 364.56
| Ver Open | 1 | x | 38 | x | 7.33 | x | 7 |  |  |  |  | = | 1949.78
Frist Floor
| W | 25 | x | 4 | x | 1.33 | x | 3.5 |  |  |  |  | = | 465.5
| W 1 | 31 | x | 3 | x | 1.12 | x | 3.5 |  |  |  |  | = | 364.56
| Ver Open | 1 | x | 38 | x | 7.33 | x | 7 |  |  |  |  | = | 1949.78
5562
[14 empty] | 5562 | 180.5 | P-Sft | Rs. | 1003941
18 | Providing and fixing iron steel grill door with angle iron frame of 1 1/2" x 1 1/2" x 1/4" and flat iron of 3/4" x 1/4" with approved design and locking arrangement embeded in Masonry as per instructions of Engineer in charge.(S.I.No.31, / P-94)
Ground Floor
| Ver F/S door | 1 | x | 3 | x | 7 | x | 9 |  |  |  |  | = | 189
| in side | 1 | x | 2 | x | 7 | x | 8 |  |  |  |  | = | 112
Frist Floor
| Lab i | 1 | x | 3 | x | 7 | x | 9 |  |  |  |  | = | 189
| """ | 1 | x | 2 | x | 7 | x | 8 |  |  |  |  | = | 112
602
[14 empty] | 602 | 231.6 | P-Sft | Rs. | 139423.2
19 | Cement plaster ½” thick upto 20’height ratio 1:6 (S.I.No.13-b P-51)
Ground Floor
| Store+office | 2 | x | 10 (9.25+14.58) x 12.0 | [8 empty] | = | 5719
| Labs | 2 | x | 4 (35.0+30.0) x 12.0 | [8 empty] | = | 6240
| Lab i | 1 | x | 2 (30.0+18.0) x 12.0 | [8 empty] | = | 1152
| Principal Office | 1 | x | 2 (23.25 + 22.75) x 12.0 | [8 empty] | = | 1104
| Bath | 2 | x | 2 (6.0 + 12.0) x 12.0 | [8 empty] | = | 864
| C/Rooms | 2 | x | 7 (30.0 + 20.0) x 12.0 | [8 empty] | = | 8400
| Ver | 1 | x | 2 (10.0 + 16.0) x 12.0 | [8 empty] | = | 624
| Bath | 1 | x | 2 (6.0 + 6.0) x 12.0 | [8 empty] | = | 288
| P | 1 | x | 2 (10.0 + 6.0) x 12.0 | [8 empty] | = | 384
| Store | 1 | x | 2 (12.50 + 6.0) x 12.0 | [8 empty] | = | 444
| Ver i | 1 | x | 2 (137.25 + 7.0) x 12.0 | [8 empty] | = | 3462
| Ver ii | 1 | x | 2 (98.25 + 7.0) x 12.0 | [8 empty] | = | 2526
| Ver iii | 1 | x | 2 (40.75 + 10.0) x 12.0 | [8 empty] | = | 1218
| Ver iv | 1 | x | 2 (131.25 + 7.0) x 12.0 | [8 empty] | = | 3318
35743
Deduction
| Door | 1 | x | 12 | x | 4 | x | 7 |  |  |  |  | = | 336
| D1 | 1 | x | 1 | x | 3.5 | x | 7 |  |  |  |  | = | 24.5
| D2 | 1 | x | 12 | x | 3 | x | 7 |  |  |  |  | = | 252
| D3 | 1 | x | 8 | x | 2.5 | x | 7 |  |  |  |  | = | 140
| Windows | 1 | x | 10 | x | 6 | x | 4 |  |  |  |  | = | 240
| W1 | 1 | x | 7 | x | 4.5 | x | 4 |  |  |  |  | = | 126
1118.5
| Net Qty: |  |  | 35743 | - | 1118.5 | [6 empty] | = | 34624
B | Out Side Frist Floor
| Front & Back | 1 | x | 2 | x | 138 | x | 12 |  |  |  |  | = | 3312
| Sides | 1 | x | 1 | x | 42.25 | x | 12 |  |  |  |  | = | 507
| Prin-Office B | 1 | x | 1 | x | 30.75 | x | 12 |  |  |  |  | = | 369
| Labs Ch + Phy | 1 | x | 2 | x | 90.17 | x | 12 |  |  |  |  | = | 2164.08
| C/Rooms | 1 | x | 1 | x | 31.5 | x | 12 |  |  |  |  | = | 378
| Sides | 1 | x | 1 | x | 4.75 | x | 12 |  |  |  |  | = | 57
| lav Back | 1 | x | 1 | x | 10.75 | x | 12 |  |  |  |  | = | 129
| lav stairBack | 1 | x | 1 | x | 27.5 | x | 12 |  |  |  |  | = | 330
| C/Room Back | 1 | x | 2 | x | 126 | x | 12 |  |  |  |  | = | 3024
| Staff room B | 1 | x | 2 | x | 42.25 | x | 12 |  |  |  |  | = | 1014
| P-P | 1 | x | 1 | x | 828 | x | 1.25 |  |  |  |  | = | 1035
| S-Tank | 2 | x | 2 (18.50 + 8.50) x 6.0 | [8 empty] | = | 648
| S-Tank O/S | 2 | x | 2 (20.0 + 10.0) x 4.0 | [8 empty] | = | 480
| C/Wall | 1 | x | 1 | x | 2000 | x | 6.75 |  |  |  |  | = | 13500
| Plinth | 1 | x | 2 | x | 2000 | x | 2.5 |  |  |  |  | = | 10000
36947.08
Deduction
| W1 | 1 | x | 15 | x | 6 | x | 4 |  |  |  |  | = | 360
| W2 | 1 | x | 24 | x | 4.5 | x | 4 |  |  |  |  | = | 432
792
| Net Qty: |  |  | 36947.08 | - | 792 | [6 empty] | = | 36155.08
C | F-Floor
| Store + Office | 2 | x | 10 (9.25 + 14.580 x 12.0 | [8 empty] | = | 5719
| Labs | 2 | x | 4 (35.0 + 30.0)x 12.0 | [8 empty] | = | 6240
| Lab i | 1 | x | 2 (30.0 + 18.0)x 12.0 | [8 empty] | = | 1152
| Principal Office | 1 | x | 2 (23.25 + 22.75)x 12.0 | [8 empty] | = | 1104
| Bath | 2 | x | 2 (6.0 + 12.0)x 12.0 | [8 empty] | = | 864
| C/Rooms | 2 | x | 7 (30.0 + 20.0)x 12.0 | [8 empty] | = | 8400
| Lav: | 2 | x | 2 (10.0 + 16.0)x 12.0 | [8 empty] | = | 624
| Bath | 1 | x | 2 (6.0 + 6.0)x 12.0 | [8 empty] | = | 288
| Pointry | 1 | x | 2 (10.0 + 6.0)x 12.0 | [8 empty] | = | 384
| Store | 1 | x | 2 (12.50 + 6.0)x 12.0 | [8 empty] | = | 444
| Ver i | 1 | x | 2 (137.25 + 7.0)x 12.0 | [8 empty] | = | 3462
| Ver ii | 1 | x | 2 (98.25 + 7.0)x 12.0 | [8 empty] | = | 2526
| Ver iii | 1 | x | 2 (40.75 + 10.0)x 12.0 | [8 empty] | = | 1218
| Ver iv | 1 | x | 2 (131.25 + 7.0)x 12.0 | [8 empty] | = | 3318
| Tower | 2 | x | 3 (14.0 + 10.0)x 8.50 | [8 empty] | = | 1224
36967
Deduction
| F.F Door | 1 | x | 12 | x | 4 | x | 7 |  |  |  |  | = | 336
| D1 | 1 | x | 1 | x | 3.5 | x | 7 |  |  |  |  | = | 24.5
| D2 | 1 | x | 12 | x | 3 | x | 7 |  |  |  |  | = | 252
| D3 | 1 | x | 8 | x | 2.5 | x | 7 |  |  |  |  | = | 140
| W | 1 | x | 10 | x | 6 | x | 4 |  |  |  |  | = | 240
| W2 | 1 | x | 7 | x | 4.5 | x | 4 |  |  |  |  | = | 126
1118.5
| Net Qty: |  |  | 36967 | - | 1118.5 | [6 empty] | = | 35848
D | Front & Back O/side | 1 | x | 2 | x | 138 | x | 12 |  |  |  |  | = | 3312
| Side | 1 | x | 1 | x | 42.25 | x | 12 |  |  |  |  | = | 507
| Principal Off: B | 1 | x | 1 | x | 30.75 | x | 12 |  |  |  |  | = | 369
| Lab Ch + Ph | 1 | x | 2 | x | 90.17 | x | 12 |  |  |  |  | = | 2164.08
| C/R | 1 | x | 1 | x | 31.5 | x | 12 |  |  |  |  | = | 378
| Side | 1 | x | 1 | x | 4.75 | x | 12 |  |  |  |  | = | 570
| Lav: Back | 1 | x | 1 | x | 10.75 | x | 12 |  |  |  |  | = | 129
| Lav: + stair Back | 1 | x | 1 | x | 27.5 | x | 12 |  |  |  |  | = | 330
| C/R Back | 1 | x | 2 | x | 126 | x | 12 |  |  |  |  | = | 3024
| Staff R Back | 1 | x | 2 | x | 42.25 | x | 12 |  |  |  |  | = | 1014
| Profit wall | 1 | x | 2 | x | 138 | x | 6.75 |  |  |  |  | = | 1863
| S/Wall | 1 | x | 2 | x | 42.25 | x | 6.75 |  |  |  |  | = | 570.375
| L/Wall | 1 | x | 2 | x | 90.17 | x | 6.75 |  |  |  |  | = | 1217.295
| Principal Office | 1 | x | 1 | x | 30.75 | x | 6.75 |  |  |  |  | = | 207.5625
| C/R + Lav Block | 1 | x | 1 | x | 31.5 | x | 6.75 |  |  |  |  | = | 212.625
| Lev Side | 1 | x | 1 | x | 4.75 | x | 6.75 |  |  |  |  | = | 32.0625
| Lev Back Side | 1 | x | 1 | x | 10.75 | x | 6.75 |  |  |  |  | = | 72.5625
| """"" | 1 | x | 1 | x | 16.75 | x | 6.75 |  |  |  |  | = | 113.0625
| C/R Back | 1 | x | 2 | x | 126 | x | 6.75 |  |  |  |  | = | 1701
| Proch P-Wall | 1 | x | 2 | x | 14.75 | x | 8.75 |  |  |  |  | = | 258.125
| """ | 1 | x | 1 | x | 30 | x | 8.75 |  |  |  |  | = | 262.5
| Tower o/S | 3 | x | 2 (15.50 + 11.50)x 8.50 | [8 empty] | = | 1377
19685
Deduction
| W | 1 | x | 24 | x | 6 | x | 4 |  |  |  |  | = | 576
| W1 | 1 | x | 15 | x | 4.5 | x | 4 |  |  |  |  | = | 270
846
| Net Qty: |  |  | 19685 | - | 846 | [6 empty] | = | 18839
| Total QTY |  |  | A | + | B | + | C | D
|  |  |  | 34624 |  | 36155.08 |  | 35848 | 18839 |  |  |  | = | 125466.08
[14 empty] | 125466.08 | 2206.6 | %Sft | Rs. | 2768534.5213
20 | Applying floating coat of Cement 1/32" thick. (S.I.No: 14, P.No: 53).
| Qty same as Item No: 19 | [11 empty] | = | 125466.08
[14 empty] | 125466.08 | 660 | %Sft | Rs. | 828076.128
21 | Cement plaster 3/8” thick upto 20’ height ratio 1:4 (S.I.No.10-a P-51)
| Qty same as Item No: 20 | [11 empty] | = | 125466.08
[14 empty] | 125466.08 | 2197.52 | %Sft | Rs. | 2757142.2012
22 | Extra labour for lime mud plaster (S.I.NO: 29 P-53)
| Qty same as Item No: 19 C-35848 | [11 empty] | = | 71696
[14 empty] | 71696 | 140 | %Sft | Rs. | 100374.4
23 | Providing and fixing ornamental cement jalli 2" thick (1 : 2 : 4) without steel.(S.I.No.11, / P-18)
| Tower open | 3 | x | 2 | x | 4.5 | x | 5 |  |  |  |  | = | 135
[14 empty] | 135 | 226.02 | P-Sft | Rs. | 30512.7
24 | Making Notice board made with cement.(S.I.No: 1, P.No: 94).
G/Floor
| C/R | 1 | x | 6 | x | 12 | x | 5 |  |  |  |  | = | 360
| Labs | 1 | x | 4 | x | 14 | x | 5 |  |  |  |  | = | 280
F/Floor
| C/R | 1 | x | 6 | x | 12 | x | 5 |  |  |  |  | = | 360
| Labs | 1 | x | 4 | x | 14 | x | 5 |  |  |  |  | = | 280
1280
[14 empty] | 1280 | 58.11 | P-sft | Rs. | 74380.8
25 | Cement pointing struck joints on walls. (a) Ratio 1:2 (S.I.No: 29,P- No:53).
C/Wall O/side
| Pennels | 1 | x | 200 | x | 9.25 | x | 6 |  |  |  |  | = | 11100
[14 empty] | 11100 | 1287.44 | %Sft | Rs. | 142905.84
26 | Providing and laying 2" thick topping cement concrete (1:2:4 ) including Surface finishing and dividiing into panels:(S.I.No –16 / P-42)
A | Plinth Pro | 1 | x | 828 | x | 3 | [6 empty] | = | 2484
2484
B | F/ Floor Over Roof
| lab | 1 | x | 1 | x | 131.75 | x | 42.25 |  |  |  |  | = | 5566.4375
| """" | 1 | x | 1 | x | 37.08 | x | 3 |  |  |  |  | = | 111.24
| lab+ P-Office | 1 | x | 1 | x | 126 | x | 42.25 |  |  |  |  | = | 5323.5
| C/Room | 1 | x | 1 | x | 134.25 | x | 42.25 |  |  |  |  | = | 5672.0625
| Stiar side | 1 | x | 1 | x | 37.08 | x | 3 |  |  |  |  | = | 111.24
16784.48
[11 empty] | Total A + B |  |  | 19268.48
[14 empty] | 19268.48 | 3275.5 | %Sft | Rs. | 631139.0624
27 | Extra labour for lalying concrete plain or reinforced.(a) 20'___40' height.(S.I.NO.12 P-18)
| Qty same as Item No: 26 (B) |  |  |  |  | 16784 | x | 0.17 |  |  |  |  | = | 2853.28
+
| Qty same as Item No: 3 F/Floor (B) |  |  |  |  | 17098 | x | 0.17 |  |  |  |  | = | 2906.66
5759.94
[14 empty] | 5759.94 | 1210 | %Sft | Rs. | 69695.274
B | Extra labour for brick work frist floor (S.I.NO.6 P-21)
| Qty same as Item No: 14 | [12 empty] | 13792
[14 empty] | 13792 | 438.63 | %Sft | Rs. | 60495.8496
28 | Providing and laying 3" thick topping cement concrete (1:2:4 ) including Surface finishing and dividiing into panels:(S.I.No –16 / P-42)
G/Floor
| C/Rooms | 1 | x | 6 | x | 20 | x | 30 |  |  |  |  | = | 3600
| Store | 1 | x | 5 | x | 9.25 | x | 14.58 |  |  |  |  | = | 674.325
| """" | 1 | x | 1 | x | 12.5 | x | 6 |  |  |  |  | = | 75
F/Floor
| C/Rooms | 1 | x | 6 | x | 20 | x | 30 |  |  |  |  | = | 3600
| Store | 1 | x | 5 | x | 9.25 | x | 14.58 |  |  |  |  | = | 674.325
| """" | 1 | x | 1 | x | 12.5 | x | 6 |  |  |  |  | = | 75
8698
[14 empty] | 8698 | 4411.82 | %Sft | Rs. | 383740.1036
29 | Cement concrete plain including placing compacting, finishing and curing, comlete (including screening and washing at stone aggregate without shuttering. (f) Ratio. 1:2 :4 (S.I.No: 5, P.No: 16).
G/Floor
| lab + Canteen | 1 | x | 5 | x | 35 | x | 30 | x | 0.17 |  |  | = | 892.5
| Office | 1 | x | 5 | x | 9.25 | x | 14.58 | x | 0.17 |  |  | = | 114.6353
| Principal off | 1 | x | 1 | x | 23.25 | x | 22.75 | x | 0.17 |  |  | = | 89.9194
| Lab i | 1 | x | 1 | x | 30 | x | 18 | x | 0.17 |  |  | = | 91.8
| Ver i | 1 | x | 1 | x | 136.5 | x | 7 | x | 0.17 |  |  | = | 162.435
| Ver | 1 | x | 1 | x | 33.33 | x | 3 | x | 0.17 |  |  | = | 16.9983
| Ver ii | 1 | x | 1 | x | 90.75 | x | 7 | x | 0.17 |  |  | = | 107.9925
| Ver iii | 1 | x | 1 | x | 40.75 | x | 7 | x | 0.17 |  |  | = | 48.4925
| Staff room | 1 | x | 1 | x | 20 | x | 30 | x | 0.17 |  |  | = | 102
| Ver | 1 | x | 1 | x | 132 | x | 7 | x | 0.17 |  |  | = | 157.08
| """ | 1 | x | 1 | x | 33.33 | x | 7 | x | 0.17 |  |  | = | 39.6627
| Proch | 1 | x | 1 | x | 30.75 | x | 15.5 | x | 0.17 |  |  | = | 81.0263
| bath | 1 | x | 1 | x | 6 | x | 12 | x | 0.17 |  |  | = | 12.24
| Pointry | 1 | x | 1 | x | 6 | x | 12 | x | 0.17 |  |  | = | 12.24
| G/Lav: | 1 | x | 1 | x | 10 | x | 16 | x | 0.17 |  |  | = | 27.2
| Bath S/Room | 1 | x | 1 | x | 6 | x | 6 | x | 0.17 |  |  | = | 6.12
| Pointry | 1 | x | 1 | x | 10 | x | 6 | x | 0.17 |  |  | = | 10.2
F/Floor
| lab + Canteen | 1 | x | 5 | x | 35 | x | 30 | x | 0.17 |  |  | = | 892.5
| offices | 1 | x | 5 | x | 9.25 | x | 14.58 | x | 0.17 |  |  | = | 114.6353
| offices | 1 | x | 1 | x | 23.25 | x | 22.75 | x | 0.17 |  |  | = | 89.9194
| Lab i | 1 | x | 1 | x | 30 | x | 18 | x | 0.17 |  |  | = | 91.8
| Ver i | 1 | x | 1 | x | 136.5 | x | 7 | x | 0.17 |  |  | = | 162.435
| Ver | 1 | x | 1 | x | 33.33 | x | 3 | x | 0.17 |  |  | = | 16.9983
| Ver ii | 1 | x | 1 | x | 90.75 | x | 7 | x | 0.17 |  |  | = | 107.9925
| Ver iii | 1 | x | 1 | x | 40.75 | x | 7 | x | 0.17 |  |  | = | 48.4925
| Computer R | 1 | x | 1 | x | 20 | x | 30 | x | 0.17 |  |  | = | 102
| Ver | 1 | x | 1 | x | 132 | x | 7 | x | 0.17 |  |  | = | 157.08
| """ | 1 | x | 1 | x | 33.33 | x | 7 | x | 0.17 |  |  | = | 39.6627
| Proch | 1 | x | 1 | x | 30.75 | x | 14.5 | x | 0.17 |  |  | = | 75.7988
| Bath | 1 | x | 1 | x | 6 | x | 12 | x | 0.17 |  |  | = | 12.24
| Pointry | 1 | x | 1 | x | 6 | x | 12 | x | 0.17 |  |  | = | 12.24
| G/Lav: | 1 | x | 1 | x | 10 | x | 16 | x | 0.17 |  |  | = | 27.2
| Bath S/Room | 1 | x | 1 | x | 6 | x | 6 | x | 0.17 |  |  | = | 6.12
| Pointry | 1 | x | 1 | x | 10 | x | 6 | x | 0.17 |  |  | = | 10.2
| Walk Way | 1 | x | 2 | x | 430 | x | 12 | x | 0.17 |  |  | = | 1754.4
5693
[14 empty] | 5693 | 14429.25 | %Sft | Rs. | 821457.2025
30 | Laying Verona marble flooring fine dressed on the surface without winding set in lime mortar 1:2 including rubbing and polishing of the joints.(R.A Attached)
G/Floor
| labs + Canteen | 1 | x | 5 | x | 35 | x | 30 |  |  |  |  | = | 5250
| Offices | 1 | x | 5 | x | 9.25 | x | 14.58 |  |  |  |  | = | 674.325
| Principal off | 1 | x | 1 | x | 23.25 | x | 22.75 |  |  |  |  | = | 528.9375
| lab i | 1 | x | 1 | x | 30 | x | 18 |  |  |  |  | = | 540
| Ver i | 1 | x | 1 | x | 136.5 | x | 7 |  |  |  |  | = | 955.5
| Ver ii | 1 | x | 1 | x | 33.33 | x | 3 |  |  |  |  | = | 99.99
| Ver iii | 1 | x | 1 | x | 40.75 | x | 7 |  |  |  |  | = | 285.25
| Staff Room | 1 | x | 1 | x | 20 | x | 30 |  |  |  |  | = | 600
| Ver | 1 | x | 1 | x | 132 | x | 7 |  |  |  |  | = | 924
| """" | 1 | x | 1 | x | 33.33 | x | 7 |  |  |  |  | = | 233.31
| Proch | 1 | x | 1 | x | 30.75 | x | 15.5 |  |  |  |  | = | 476.625
| Pointry | 1 | x | 1 | x | 6 | x | 12 |  |  |  |  | = | 72
| """ | 1 | x | 1 | x | 10 | x | 6 |  |  |  |  | = | 60
| F/Step | 1 | x | 1 | x | 30.75 | x | 7.5 |  |  |  |  | = | 230.625
| Side | 1 | x | 2 | x | 14.75 | x | 7.5 |  |  |  |  | = | 221.25
| Stair steps | 3 | x | 12 | x | 5 | x | 1 |  |  |  |  | = | 180
| Landing | 1 | x | 3 | x | 10 | x | 4 |  |  |  |  | = | 120
| Steps | 3 | x | 8 | x | 5 | x | 1 |  |  |  |  | = | 120
F/Floor
| labs+Lib | 1 | x | 5 | x | 35 | x | 30 |  |  |  |  | = | 5250
| Offices | 1 | x | 5 | x | 9.25 | x | 14.58 |  |  |  |  | = | 674.325
| """ | 1 | x | 1 | x | 23.25 | x | 22.75 |  |  |  |  | = | 528.9375
| lab i | 1 | x | 1 | x | 30 | x | 18 |  |  |  |  | = | 540
| Ver i | 1 | x | 1 | x | 136.5 | x | 7 |  |  |  |  | = | 955.5
| Ver | 1 | x | 1 | x | 33.33 | x | 7 |  |  |  |  | = | 233.31
| Ver ii | 1 | x | 1 | x | 90.75 | x | 7 |  |  |  |  | = | 635.25
| Ver iii | 1 | x | 1 | x | 40.75 | x | 7 |  |  |  |  | = | 285.25
| Computer R | 1 | x | 1 | x | 20 | x | 30 |  |  |  |  | = | 600
| Ver | 1 | x | 1 | x | 132 | x | 7 |  |  |  |  | = | 924
| """" | 1 | x | 1 | x | 33.33 | x | 7 |  |  |  |  | = | 233.31
| Proch | 1 | x | 1 | x | 30.75 | x | 14.5 |  |  |  |  | = | 445.875
| Pointry | 1 | x | 1 | x | 6 | x | 12 |  |  |  |  | = | 72
| """ | 1 | x | 1 | x | 10 | x | 6 |  |  |  |  | = | 60
| Stair steps | 3 | x | 12 | x | 5 | x | 1 |  |  |  |  | = | 180
| Landing | 1 | x | 3 | x | 10 | x | 4 |  |  |  |  | = | 120
| Steps | 3 | x | 8 | x | 5 | x | 1 |  |  |  |  | = | 120
23429
[14 empty] | 23429 |  | P-Sft | Rs. | 0
31 | Providing and fixing 3/8" thick marble tiles of approved quality and colour and shade size 8" x 4" /6" x 4" in dado skirting anf facing removal /tucking of existing plaster surface ete. Over 1/2" thick base of cement mortar 1:3 setting of tiles in slurry of white cement over mortar base including filling the joints and washing the tiles with white cement slurry , currint finishing, cleaning and ploishing etc. complete.(S.I.No: 68, P.No: 49).
Ground Floor
| labs + Canteen | 2 | x | 5 (35.0 + 30.0) x 0.50 | [8 empty] | = | 650
| Offices | 2 | x | 5 (9.25 + 14.58) x 0.50 | [8 empty] | = | 238
| Principal off | 1 | x | 2 (23.25 + 22.75) x 1.00 | [8 empty] | = | 92
| Lab i | 1 | x | 2 (30.0+ 18.0 ) x 1.00 | [8 empty] | = | 96
| Ver i | 1 | x | 2 ( 136.50 + 7.0) x 1.00 | [8 empty] | = | 287
| Ver ii | 1 | x | 2 ( 33.33 + 3.0) x 1.00 | [8 empty] | = | 73
| Ver iii | 1 | x | 2 ( 40.75 + 7.0) x 1.00 | [8 empty] | = | 96
| Staff room | 1 | x | 2 ( 20.0 + 30.0) x 1.00 | [8 empty] | = | 100
| Ver | 1 | x | 2 ( 132.0 + 7.0) x 1.00 | [8 empty] | = | 278
| """' | 1 | x | 2 ( 33.33 + 7.0) x 1.00 | [8 empty] | = | 81
| Proch | 1 | x | 2 ( 30.75 + 15.50) x 1.00 | [8 empty] | = | 93
| Pointry | 1 | x | 2 ( 6.0 + 12.0) x 1.00 | [8 empty] | = | 36
| """' | 1 | x | 2 ( 10.0 + 6.0) x 1.00 | [8 empty] | = | 32
| Steps | 1 | x | 3 | x | 30.75 | x | 0.5 |  |  |  |  | = | 46.125
| """ | 2 | x | 3 | x | 14.75 | x | 0.5 |  |  |  |  | = | 44.25
| Stair steps | 3 | x | 20 | x | 5 | x | 0.5 |  |  |  |  | = | 150
Frist Floor
| labs + Canteen | 2 | x | 5 (35.0 + 30.0) x 0.50 | [8 empty] | = | 650
| Offices | 2 | x | 5 (9.25 + 14.58) x 0.50 | [8 empty] | = | 238
| """" | 1 | x | 2 (23.25 + 22.75) x 1.00 | [8 empty] | = | 92
| Lab i | 1 | x | 2 (30.0+ 18.0 ) x 1.00 | [8 empty] | = | 96
| Ver i | 1 | x | 2 ( 136.50 + 7.0) x 1.00 | [8 empty] | = | 287
| Ver | 1 | x | 2 ( 33.33 + 3.0) x 1.00 | [8 empty] | = | 73
| Ver ii | 1 | x | 2 ( 90.75 + 7.0) x 1.00 | [8 empty] | = | 196
| Ver iii | 1 | x | 2 ( 40.75 + 7.0) x 1.00 | [8 empty] | = | 96
| Staff room | 1 | x | 2 ( 20.0 + 30.0) x 1.00 | [8 empty] | = | 100
| Ver | 1 | x | 2 ( 132.0 + 7.0) x 1.00 | [8 empty] | = | 278
| """' | 1 | x | 2 ( 33.33 + 7.0) x 1.00 | [8 empty] | = | 81
| Proch | 1 | x | 2 ( 30.75 + 14.50) x 1.00 | [8 empty] | = | 91
| Pointry | 1 | x | 2 ( 6.0 + 12.0) x 1.00 | [8 empty] | = | 36
| """' | 1 | x | 2 ( 10.0 + 6.0) x 1.00 | [8 empty] | = | 32
| Stair steps | 3 | x | 12 | x | 5 | x | 0.5 |  |  |  |  | = | 90
| Steps | 3 | x | 8 | x | 5 | x | 0.5 |  |  |  |  | = | 60
4889
[14 empty] | 4889 | 186.04 | P-Sft | Rs. | 909549.56
32 | Laying floors of approved white glazed tiles 1/4" thick laid in white cement and pigment on a bed of 3/4" thick cement mortar 1:2. (S.I.No: 37, P.No: 44).
Ground Floor
| Principal Bath | 1 | x | 1 | x | 6 | x | 12 |  |  |  |  | = | 72
| General Bath | 1 | x | 4 | x | 4 | x | 5 |  |  |  |  | = | 80
| Passage | 1 | x | 1 | x | 16 | x | 5 |  |  |  |  | = | 80
| Staff room Bath | 1 | x | 1 | x | 6 | x | 6 |  |  |  |  | = | 36
F/ Floor
| Principal Bath | 1 | x | 1 | x | 6 | x | 12 |  |  |  |  | = | 72
| General Bath | 1 | x | 4 | x | 4 | x | 5 |  |  |  |  | = | 80
| Passage | 1 | x | 1 | x | 16 | x | 5 |  |  |  |  | = | 80
| Staff room Bath | 1 | x | 1 | x | 6 | x | 6 |  |  |  |  | = | 36
536
[14 empty] | 536 | 28253.61 | %Sft | Rs. | 151439.3496
33 | White glazed tiles 1/4" thick dado jointed in white cement and laid over 1:2 cement sand mortar 3/4" thick including finishing. (S.I.No: 37, P.No: 45).
Ground Floor
| Principal Bath | 1 | x | 2 ( 6.0 +12.0) x 5.00 | [8 empty] | = | 180
| General Bath | 2 | x | 4 ( 4.0 +5.0) x 5.00 | [8 empty] | = | 360
| Passage | 1 | x | 2 ( 16.0 + 5.0) x 5.00 | [8 empty] | = | 210
| Staff room Bath | 1 | x | 2 ( 6.0 + 6.0) x 5.00 | [8 empty] | = | 120
Frist Floor
| Principal Bath | 1 | x | 2 ( 6.0 +12.0) x 5.00 | [8 empty] | = | 180
| General Bath | 2 | x | 4 ( 4.0 +5.0) x 5.00 | [8 empty] | = | 360
| Passage | 1 | x | 2 ( 16.0 + 5.0) x 5.00 | [8 empty] | = | 210
| Staff room Bath | 1 | x | 2 ( 6.0 + 6.0) x 5.00 | [8 empty] | = | 120
1740
[14 empty] | 1740 | 27678.86 | %Sft | Rs. | 481612.164
34 | First class deodar wood wrought joinery for doors and windows Fixed in position i/c chowkats holds fasts hings iron tower volts chocks cleats Handles etc complete( Only shutters) (S.I.No.7, b / P-57)
Ground Floor
| D | 1 | x | 12 | x | 3.5 | x | 6.75 |  |  |  |  | = | 283.5
| D 1 | 1 | x | 1 | x | 3 | x | 6.75 |  |  |  |  | = | 20.25
| D 2 | 1 | x | 12 | x | 2.5 | x | 6.75 |  |  |  |  | = | 202.5
| D 3 | 1 | x | 8 | x | 2.08 | x | 6.75 |  |  |  |  | = | 112.32
| Vantilator | 1 | x | 18 | x | 1.5 | x | 1 |  |  |  |  | = | 27
| W | 1 | x | 25 | x | 4 | x | 1.25 | x | 3.58 |  |  | = | 447.5
| W1 | 1 | x | 31 | x | 4 | x | 1.12 | x | 3.58 |  |  | = | 497.1904
Frist Floor
| D | 1 | x | 12 | x | 3.5 | x | 6.75 |  |  |  |  | = | 283.5
| D 1 | 1 | x | 1 | x | 3 | x | 6.75 |  |  |  |  | = | 20.25
| D 2 | 1 | x | 15 | x | 2.5 | x | 6.75 |  |  |  |  | = | 253.125
| D 3 | 1 | x | 8 | x | 2.08 | x | 6.75 |  |  |  |  | = | 112.32
| Vantilator | 1 | x | 18 | x | 1.5 | x | 1 |  |  |  |  | = | 27
| W | 1 | x | 25 | x | 4 | x | 1.25 | x | 3.58 |  |  | = | 447.5
| W1 | 1 | x | 31 | x | 4 | x | 1.12 | x | 3.58 |  |  | = | 497.1904
3232
[14 empty] | 3232 | 902.93 | P-sft | Rs. | 2918269.76
35 | Galvanized wire gauze fixed to chowkats with 3/4" deodar stips and screws.(S.I.No.16, d / P-59)
Ground Floor
| W 1 | 1 | x | 25 | x | 6 | x | 4 |  |  |  |  | = | 600
| W 2 | 1 | x | 31 | x | 4.5 | x | 4 |  |  |  |  | = | 558
F/Floor
| W 1 | 1 | x | 25 | x | 6 | x | 4 |  |  |  |  | = | 600
| W 2 | 1 | x | 31 | x | 4.5 | x | 4 |  |  |  |  | = | 558
2316
[14 empty] | 2316 | 190.72 | P-sft | Rs. | 441707.52
36 | First class deodar wood wrought joinery work in wire gauze door and windows with 22 S.W.G . Galvanized wire jgauze 144 mesh per square inch iron fittings complete.(d) Galvanized wire gauze fixed to chowkats with 3/4" deodar stips and screws.(b) 1 1/2" thick deodar wood framing including wire gauze with ordinary hinges.(S.I.No.14, b / P-59)
| Canteen door | 2 | x | 4 | x | 7 | [6 empty] | = | 56
[14 empty] | 56 | 562.98 | P-sft | Rs. | 31526.88
37 | Supplying & fixing inposition Aluminium channels framing for hinged doors or Alcop made with 5 mm thick tinted glass glazing (Belgium) and Alpha (Japan) locks I/c handles, stoppers etc.(b) Deluxe model (Bronze) .(S.I.No.83, b / P-108)
| Computer R | 2 | x | 4 | x | 7 | [6 empty] | = | 56
[14 empty] | 56 | 1507.66 | P-sft | Rs. | 84428.96
38 | Supplying & fixing in position Aluminium channels framing for slidding windows & ventilators of Alcop made with 5 mm thick tinted glass glazing (Belgium) & Aluminium fly screen I/c handles stoppers & locking arrangement etc. complete.(b) (Bronze) (S.I.No.83,b / P-108)
| Computer R w | 3 | x | 6 | x | 4 | [6 empty] | = | 72
[14 empty] | 72 | 1647.69 | P-sft | Rs. | 118633.68
39 | Providing Anti -termmite treatment by spraying /sprinkling /spreading Neptachlar 0.5% Emulsion as an overall pre -construction treatment in slab type construction under the slab and along attached perches or entrances etc, complete as per directions of Engineer Incharge. (S.I.No.92,/ P-109)
| main B P/area | [11 empty] | = | 15869
[14 empty] | 15869 | 9.75 | P-sft | Rs. | 154722.75
40 | Khapriel of cement concrete 12" x 8" x 1" of approved design/shape laid flat in 1:2 grey cement mortar over a bed of 3/4" thick grey cement mortar 1:2. (S.I.No.39,/ P-38)
| Porch | 1 | x | 1 | x | 16.25 | x | 34.5 |  |  |  |  | = | 560.625
| Tower | 1 | x | 3 | x | 13.5 | x | 18 |  |  |  |  | = | 729
1289.625
[14 empty] | 1289.625 | 8977.9 | %Sft | Rs. | 115781.2429
41 | Providing and laying HALA or pattern tiles glazed 8" x 8" x 1/4" on floor or wall facing in required colour and pattern of STILE specification jointed in white cement and pigment over a base of 1:2 grey cement mortar 3/4" thick including washing and filling of joints with slurry of white cement and pigment in desired shape with finishing, cleaning and cost of wax polish etc. complete including cutting tiles to proper profile. (S.I.No: 61, P.No: 47).
Ground Floor
| Ver F/S colum | 1 | x | 44 | x | 1 | x | 9 |  |  |  |  | = | 396
| S/Wall | 1 | x | 32 | x | 7.33 | x | 3 |  |  |  |  | = | 703.68
| Gate pillor | 1 | x | 2 ( 1.50 + 4.50) x 9.50 | [8 empty] | = | 228
| Top Beam | 1 | x | 2 | x | 14.5 | x | 4 |  |  |  |  | = | 116
Frist Floor
| Ver F/S colum | 1 | x | 44 | x | 1 | x | 9 |  |  |  |  | = | 396
| S/Wall | 1 | x | 32 | x | 7.55 | x | 5 |  |  |  |  | = | 1173
3012.68
[14 empty] | 3012.68 | 34520.31 | %Sft | Rs. | 1040097
42 | Reinforced cement concrete spout including fixing in position 2 1/2"x6"x5".(S.I.No:14 P.No: 18).
| Roof | 1 | x | 12 | [8 empty] | = | 12
[14 empty] | 12 | 524.98 | P-No | Rs. | 6299.76
43 | Hard wood railing of any shape and design including bends and corners fixed in position including polishing complete as directed.(a) Shisham wood (S.I.No –30 / P-62)
| Stiar Case | 3 | x | 52 | [8 empty] | = | 156
[14 empty] | 156 | 375.78 | P-Rft | Rs. | 58621.68
44 | Extra labour rate for making grooves of 1" x 1/4" or 3/4" x 1/2" plastered surface with true edges both vertically and horizontly with uniform depth and, with groove base smoothly finished etc. complete as per instruction of Engineer Incharge.(S.I.No –34 / P-55)
| Front Side | 2 | x | 10 | x | 33.33 | [6 empty] | = | 666.6
| Vantical | 2 | x | 16 | x | 12 | [6 empty] | = | 384
1050.6
[14 empty] | 1050.6 | 7.71 | P-Rft | Rs. | 8100.126
45 | Providing and fixing iron collapsible gate with channel framing of section 3/4" x 5/16" at 4" I/c revitted with 3/4" x 1/8" flat iron patti placed diagonally and provided with top & bottom T- section 1" x 1" 1/8" along with rollers also I/c locking arrangement and fixing in floor/ceiling or wall etc: completed.(S.I.No.32,/ P-94)
| Enter Gate | 1 | x | 2 | x | 8 | x | 10 |  |  |  |  | = | 160
[14 empty] | 160 | 387.04 | P-sft | Rs. | 61926.4
46 | Making & fixing steel grated door with 1/16" thick sheeting including angle iron frame 2" x 2" 3/8"and 3/4" square bars 4" centre to centre with locking arrangemtnt. (S.I.No.24,/ P-92)
| Main gate | 2 | x | 12 | x | 7 | [6 empty] | = | 168
[14 empty] | 168 | 726.72 | P-sft | Rs. | 122088.96
47 | Providing & fixing false ceiling of thermopile in panels of required design and size including frame work of Aluminum T- section hanged with nail wire to ceiling etc: completed.(S.I.No –43 / P-38)
| Principal off | 1 | x | 2 | x | 23.25 | x | 22.75 |  |  |  |  | = | 1057.875
| Computer R | 1 | x | 1 | x | 20 | x | 30 |  |  |  |  | = | 600
1657.875
[14 empty] | 1657.875 | 91.5 | P-Sft | Rs. | 151707
48 | Providing & fixing Aluminium sheet 6" to 9" with V-Notch for expansion joints I/c fixing with nails / screws.(S.I.No –88 / P-109)
| Ver Exp: joints | 2 | x | 3 | x | 31 | [6 empty] | = | 186
[14 empty] | 186 | 207.51 | P-Rft | Rs. | 38596.86
49 | Providing & fixing cement paving blocks flooring having size of 197 x 97 x 60 (mm) of city / quddra / cobble shape with pigmented, having strength b/w 5000 psi to 8500 psi I/c filling the joints with hill sand and laying in specified manner/ pattern and design etc: complete.(S.I.No –72 / P-49)
| Walking way | 2 | x | 430 | x | 12 | [6 empty] | = | 10320
[14 empty] | 10320 | 223.97 | P-Sft | Rs. | 2311370.4
50 | Providing and fixing bitumen felt paper of 60 Lbs over roof I/c cleaning of roof with wire brush an removing dust, applying bitumen coat at the rate of 34 Lbs per % sft as premix inter coats and then laying felt paper with 10% over laps, then applying and spreading hill sand at the rate of 1 cft for 100 sft. The cost also i/c necessary fire material, kerosene oil, wood etc: (C.S.I NO: 41 P-37)
| Qty Same as Item NO" 26 B | [11 empty] | = | 16784
[14 empty] | 16784 | 54.7 | P-Sft | Rs. | 918084.8
51 | Providing & fixing glass strips 4 mm for flooring upto 1" depth I/c fixing in flooring with cement in specified pattern & design. (C.S.I No: 75 P-49)
| Qty Same as Item NO" 28 | [11 empty] | = | 8698
[14 empty] | 8698 | 11.16 | P-Sft | Rs. | 97069.68
52 | Providing & fixing colour crete jto wall surface to provide, durable crust and aesthetics having thickness upto 3/4" with specified colour having water, fire and temite resistance (upto 20' -0 height).(C.S.I-55 P-44)
| C/Wall Front S | 1 | x | 500 | x | 7.5 | [6 empty] | = | 3750
[14 empty] | 3750 | 6319.5 | %Sft | Rs. | 236981.25
53 | Extra labour for lifting of steel above first floor for every additional floor.(C.S.I No: 29 P-18)
| Qty Same as Item NO" 04 F/ Floor | [11 empty] | = | 881.276
[14 empty] | 881.276 | 151.25 | P-Cwt | Rs. | 133292.995
54 | Two coats of bitumen laid hot using 34 Lbs for % Sft. Ober roof and blinded with sand at one Cft. Per % Sft.(S.I.No –13 / P-34)
| Qty same as item No: 26 B | [11 empty] | = | 16784
[14 empty] | 16784 | 1887.4 | %Sft | Rs. | 316781.216
55 | Distempering three coats (S.i.No.24 b P.No.53).
Ground Floor
| labs T -Beam | 2 | x | 10 | x | 30 | x | 2.5 |  |  |  |  | = | 1500
| C/R + S/R T Beam | 2 | x | 12 | x | 20 | x | 1.752 |  |  |  |  | = | 840
| Store + Celling office | 2 | x | 5 | x | 9.25 | x | 14.58 |  |  |  |  | = | 1348.65
| lab + canteen | 1 | x | 4 | x | 35 | x | 30 |  |  |  |  | = | 4200
| Principal office Celling | 1 | x | 23.25 | x | 22.75 | [6 empty] | = | 528.9375
| "" Bath Celling | 1 | x | 1 | x | 6 | x | 12 |  |  |  |  | = | 72
| Pointry Celling | 1 | x | 1 | x | 6 | x | 12 |  |  |  |  | = | 72
| lab I Celling | 1 | x | 30 | x | 18 | [6 empty] | = | 540
| C/R + S/R Celling | 1 | x | 7 | x | 30 | x | 20 |  |  |  |  | = | 4200
| G/ lav Celling | 1 | x | 1 | x | 10 | x | 16 |  |  |  |  | = | 160
| Staff R /Bath Celling | 1 | x | 1 | x | 6 | x | 6 |  |  |  |  | = | 36
| G/ lav Celling | 1 | x | 1 | x | 10 | x | 6 |  |  |  |  | = | 60
| Store celling | 1 | x | 1 | x | 12 | x | 6 |  |  |  |  | = | 72
| Ver i celling | 1 | x | 1 | x | 135.75 | x | 7 |  |  |  |  | = | 950.25
| Ver ii celling | 1 | x | 1 | x | 90.75 | x | 7 |  |  |  |  | = | 635.25
| Ver iii celling | 1 | x | 1 | x | 40.75 | x | 7 |  |  |  |  | = | 285.25
| Ver iv celling | 1 | x | 1 | x | 132 | x | 7 |  |  |  |  | = | 924
| Proch celling | 1 | x | 1 | x | 15.5 | x | 30.75 |  |  |  |  | = | 476.625
Frist Floor
| labs T -Beam | 2 | x | 10 | x | 30 | x | 2.5 |  |  |  |  | = | 1500
| C/R + S/R T Beam | 2 | x | 12 | x | 20 | x | 1.752 |  |  |  |  | = | 840
| Store + Celling office | 2 | x | 5 | x | 9.25 | x | 14.58 |  |  |  |  | = | 1348.65
| lab + canteen | 1 | x | 4 | x | 35 | x | 30 |  |  |  |  | = | 4200
| Principal office Celling | 1 | x | 23.25 | x | 22.75 | [6 empty] | = | 528.9375
| "" Bath Celling | 1 | x | 1 | x | 6 | x | 12 |  |  |  |  | = | 72
| Pointry Celling | 1 | x | 1 | x | 6 | x | 12 |  |  |  |  | = | 72
| lab I Celling | 1 | x | 30 | x | 18 | [6 empty] | = | 540
| C/R + S/R Celling | 1 | x | 7 | x | 30 | x | 20 |  |  |  |  | = | 4200
| G/ lav Celling | 1 | x | 1 | x | 10 | x | 16 |  |  |  |  | = | 160
| Staff R /Bath Celling | 1 | x | 1 | x | 6 | x | 6 |  |  |  |  | = | 36
| Store Celling | 1 | x | 1 | x | 10 | x | 6 |  |  |  |  | = | 60
| Store celling | 1 | x | 1 | x | 12 | x | 6 |  |  |  |  | = | 72
| Ver i celling | 1 | x | 1 | x | 135.75 | x | 7 |  |  |  |  | = | 950.25
| Ver ii celling | 1 | x | 1 | x | 90.75 | x | 7 |  |  |  |  | = | 635.25
| Ver iii celling | 1 | x | 1 | x | 40.75 | x | 7 |  |  |  |  | = | 285.25
| Ver iv celling | 1 | x | 1 | x | 132 | x | 7 |  |  |  |  | = | 924
| Tower | 1 | x | 3 | x | 13.5 | x | 18 |  |  |  |  | = | 729
34054.3
[14 empty] | 34054.3 | 1079.65 | %Sft | Rs. | 367664
56 | Preparing the surface and painting with matt finish I/c rubbing the surface with Bathy (silicon carbide rubbing brick) filling the voids with zink /chalk / plaster of paris mixture, applying first coat premix, making the surface smooth and then painting 3 coats with matt finish of approved make etc: complete .(new surface).(S.i.No.36 P.No.55).
| Qty same as item No: 19 A+ C | [11 empty] | = | 70472
[14 empty] | 70472 | 3444.38 | %Sft | Rs. | 2427323.4736
57 | Preparing the surface and painting with weather coat I/c rubbing the surface with rubbing brick / sand Paper, filling the voids with chalk/ plaster of Paris and then painting with weather coat of approved make.(S.i.No.38A P.No.53).
| C/Wall | 1 | x | 2000 | x | 6 | [6 empty] | = | 12000
| Qty same as item No: 19 B+D | [12 empty] | 54994
66994
[14 empty] | 66994 | 1948.1 | %Sft | Rs. | 1305110.114
58 | Painting doors & windows any type i/c edges of 3 coats (S.I.No.4c-ii, P.No.67).
G/Floor
| D | 2 | x | 12 | x | 4 | x | 7 |  |  |  |  | = | 672
| D 1 | 1 | x | 2 | x | 3.5 | x | 7 |  |  |  |  | = | 49
| D 2 | 2 | x | 12 | x | 3 | x | 7 |  |  |  |  | = | 504
| D 3 | 2 | x | 8 | x | 2.5 | x | 7 |  |  |  |  | = | 280
| Vantilator | 2 | x | 18 | x | 2 | x | 1.5 |  |  |  |  | = | 108
| W | 2 | x | 25 | x | 6 | x | 4 |  |  |  |  | = | 1200
| W 1 | 2 | x | 31 | x | 4.5 | x | 4 |  |  |  |  | = | 1116
F/Floor
| D | 2 | x | 12 | x | 4 | x | 7 |  |  |  |  | = | 672
| D 1 | 1 | x | 2 | x | 3.5 | x | 7 |  |  |  |  | = | 49
| D 2 | 2 | x | 15 | x | 3 | x | 7 |  |  |  |  | = | 630
| D 3 | 2 | x | 8 | x | 2.5 | x | 7 |  |  |  |  | = | 280
| Vantilator | 2 | x | 18 | x | 2 | x | 1.5 |  |  |  |  | = | 108
| W | 2 | x | 25 | x | 6 | x | 4 |  |  |  |  | = | 1200
| W 1 | 2 | x | 31 | x | 4.5 | x | 4 |  |  |  |  | = | 1116
7984
[14 empty] | 7984 | 2116.41 | %Sft | Rs. | 168974.1744
59 | Preparing surface Painting Grader Bars three coats (S.I.No.14d P-65)
G/Floor
| Main Gate | 2 | x | 2 | x | 12 | x | 7 |  |  |  |  | = | 336
[14 empty] | 336 | 1270.83 | %Sft | Rs. | 4269.9888
[16 empty] | Total | Rs. | 71405402.7773 | /=