## B1
SCHEDULE OF PRICES (BOQ)
(Description and rate of items based on Composite Schedule of Rates)
Name of Work :- Rehabilitation/ Renovation/ Missing Facilities in Existing Primary Schools in District Sanghar 2016-17 Programme (05-Units) @ GGPS. Ghulam Rasool Zardari (Reh) Taluka Sinjhoro.
S.# | Items of Work | Quantity | Rate | Unit | Amount
PART-A CIVIL WORK.
1 | Dismentling RCC work in salb I/c sepraty(S.I.No. 20 P.No,10) | 818 | 5445 | %Cft | 44540.1
2 | Dismentaling C.C Plain (1:2:4) (S.I.No 19-C-P.No 10) | 238 | 3327.5 | %Sft | 7919.45
3 | Removing cement palster from walls (S.I.No. 53 P-13) | 2657 | 121 | %Sft | 3214.97
4 | Excavation in foundation of building bridges and other sturture I/c degtelling gretting refilling around structure with excavated earth watering and remming lead upto 5' feet ordinary soil (S.I.No. 18 (b) P-4) | 486 | 3176.25 | %OCft | 1543.6575
5 | Cement concrete brick work or stone ballast 1:3:6 (S.I.No: 4 p-15) | 795 | 8694.95 | %Cft | 69124.8525
6 | Pacca Brick work in foundation to plinth cement sand ratio (1:6) (S.I.No 4 (e) P.20) | 517 | 11948.36 | %Cft | 61773.0212
7 | Dismentling pacca brick work in cment send moter (S.I.No.13 P.No. 10) | 580 | 1285.63 | %Cft | 7456.654
8 | filling watering and ramming under floor with new earth excavted from foundation lead upto nae chain lift upto 5ft.(S.I.No: 22- P-4) | 6431 | 3630 | %OCft | 23344.53
9 | R.C.C work I/c all labour and material except the cost of steel reinforcement for c.c and its labour for bending and binding which will be paid sepretely (a)RC work in roof slabs beams coloumns rafts, and lintles and other structural members laid in situe or pre cost laid in position making joints and fastening (1:2:4) ratio (S.I.No 6 P.No 16) | 818 | 337 | P.Cft | 275666
10 | Febrication of mild steel reinfored for cc i/c cutting bending and lying in position making joints and fasting includes all cost of removal of rust from bars. (S.I.No. 8 (a) P-16) | 36.52 | 5001.7 | Cwt | 182662.084
11 | Pacca Brick work in other than building (1:6) (S.I.No 7-e- P.No 21) | 580 | 12346.65 | %Cft | 71610.57
12 | Cement plaster 1/2" thick upto height ratio 1:6 (S.I.No. 13-b- P-51) | 6557 | 2206.6 | %Sft | 144686.762
13 | Cement plaster 3/8" thick ratio 1:4 (S.I.No: 11 (a) P.No: 51) | 6557 | 2197.52 | %Sft | 144091.3864
14 | Cement Plaster 3/4" thick upto 20' height ratio 1:4 (S.I.No: 11 ( C ) P.No 51) | 565 | 3015.76 | %Sft | 17039.044
15 | First Class deodar wood rought joinery in door and windows etc fixied in position I/c chwkat hold fast hinges iron tower bit chowk cleats handles and coard with hooks etc 1 3/4" thick (S.I.No 7-b-P.No 57) | 103 | 902.93 | P.Sft | 93001.79
16 | Providing and Lying 1" thick C.C topping (1:2:4) i/c surface finishing & dividing into pannels. ( 3" thick ) (S.I.No -16-P.No 42) | 1511 | 4411.82 | %Sft | 66662.6002
17 | Providing and Lying 1" thick C.C topping (1:2:4) i/c surface finishing & dividing into pannels. ( 2" thick ) (S.I.No -16-P.No 42) | 1859 | 3275.5 | %Sft | 60891.545
18 | Two Coat of Bitumen laid hot using 34 Lbs for over roof and blinded with sand at one C.ft Per t (S.I.No 13 P.No 35) | 1325 | 1887.4 | %Sft | 25008.05
19 | Laying Floor of approved with glazed tiles 1/4" thick in white cement 1:2 over 3/4" thick cement mortar 1:2 complete (S.I.No 24 P.No 43) | 40 | 27747.06 | %Sft | 11098.824
20 | White glazing tiles 1/4" thick dado (S.I.No 37 P.No 44) | 180 | 28299.3 | %Sft | 50938.74
21 | Making and Fixing Steel Grated Door with 1/16" thick sheeting i/c angle iron frame 2"x2"x 3/8" size and 3/4" square bars at 4" center to center i/c locking arrangments (S.I.No 24 P.No 91) | 48 | 726.72 | P.Sft | 34882.56
22 | White Washing 3 coats (S.I.No 26-C-P.No 54) | 1240 | 829.95 | %Sft | 10291.38
23 | Distempering 3 Coats (S.I.No 24-C-P.No 53) | 2624 | 1079.65 | %Sft | 28330.016
24 | Colour wash 2 coats ( S.I.No 25 P.No 54) | 7880 | 859.9 | %Sft | 67760.12
25 | Preparing surfacce painting Door and Windows any type i/c edges Old Surface (S.i.No 05 P.No 70) | 398 | 1662.21 | %Sft | 6615.5958
26 | preparing surface and painting guard bars gates, iron bars, gratting, railling (i/c standard braces etc,) and similar open work. (Old Surface) ( S.I.No: 05 - P.No: 70) | 74 | 977.4 | %Sft | 723
27 | preparing surface and painting guard bars gates, iron bars, gratting, railling (i/c standard braces etc,) and similar open work. ( three coat) (NEW Surface) ( S.I.No: 05 - P.No: 70) | 96 | 1270.83 | %Sft | 1220
|  |  | G.Total Part A" |  | 1512100
PART B" WATER SUPPLY & SANITARY FITTING
1 | P/F: squanting eurptan type white glazed earthenware W.C Pan with from inlet complete with & i/c the cost of flusing elsiem with internal fitting and flushing pipe bedn and making requisite number of holes wass plinth and floor pipe clear for connection & making good in cement conrcrete 1:2:4 with 4" dia (S.I.No: 1 (ii) P.No: 1) | 1 | 5044.6 | Each | 5044.6
2 | P/F: Nyloon connection 1/2" dia complete with bracess stop cook with pair of brass nuts and linding joints tonyloon connection (S.I.No: 23 P.No: 6) | 1 | 447.15 | Each | 447.15
3 | P/f: 6" X 2" or 6" X 3" C.I floor trap of the approved self cleaning design with a C.I srew down gating with out a vent arm complete with a nd I/c making requost number of holes in cement walls plinth and floor pipe connection and making good in c.c. 1:2:4 ratio | 1 | 2024.42 | Each | 2024.42
4 | S/F: concaled stop cock of superior quality with C.P head 1/2" dia (S.I.No: 7 (a) P.15) | 1 | 478.28 | Each | 478.28
5 | Supplying and fixing in position long bib cocks with c.p head | 1 | 337.92 | Each | 337.92
6 | Providing G.I pipe specials clamps etc I/c fixing cutting and fitting complete with and I/c the cost of breaking through walls and Roof making good painting with 2-coats after cleaning the pipe etc with thite zink paint with pigment to match the colour of the building and testing with water pressure head of 200' feet handling. ( S.I.No: 1p- P.No: 12 )
| a) 1/2" dia | 40 | 73.2 | Each | 2928
| b) 3/4" dia | 30 | 95.79 | Each | 2873.7
| c ) 1" dia | 25 | 128.55 | Each | 3213.75
7 | S/F 4" dia C.I terminal guard i/c extra painting match the colour of the building and lasting with pressure head of 200 feet handling ( S.I.No: 12 P.No: 09) | 12 | 333.29 | Each | 3999.48
8 | P/F M.S clampms of the approved design to 4" dia C.I pipe sockets i/c the cost of cutting and making good to wall or M.S bolts and nuts 4" dia in to wall i/c pipe distance extra painting o match the colour of the building ( S.I.No: 2 P.NO: 9) | 2 | 72.16 | Each | 144.32
9 | P/F 4"x4" dia plain C.I Branck of the requried degree i/c extra painting to watch he colour of the building ( S.I.No: 7 P.No: 9) | 2 | 704.2 | Each | 1408.4
10 | P/F 4" C.I feet various lenghts i/c painting match the colour of the building ( S.I.No: 20 P.No: 11) | 1 | 584.4 | Each | 584.4
11 | Providing and Fixing handle valves (Chaina) (S.I.No 5 P.No 17)
| 3/4" dia | 1 | 271.92 | P.No | 271.92
| 1/2" dia | 1 | 200.42 | P.No | 200.42
12 | Providing and fixing RCC Pipe with collar class"B" digging the trenches to required to depth and fixing in position i/c cutting bending and jointing with maxphalt composition and cement mortar 1:1 and testing etc complete (S.I.No: 3 P.No: 21) |  | .
| i) 6" dia | 6 | 199.25 | P.Rft | 1195.5
| i) 4" dia | 12 | 146.57 | P.Rft | 1758.84
13 | S/F hand pump with all accessories 1-1/2" dia cor stainer with wooden shoe i/c boring fitting and finding etc complete (R.A Approved)
| A" Hand Pump | 1 | 1441.65 | P.No | 1441.65
| B"" Boring | 30 | 38.95 | P.Rft | 1168.5
| C" Filter | 6 | 76.05 | P.Rft | 456.3
14 | Providing and fixing water pump set 1HP superior quality piston pumping set single phase II /4x1/4" suction and delivery load make | 1 | 18470 | Each | 18470
15 | P/fixing UPVC Pipe Class D" ( S.I.No:6. P.No: 24) | 100 | 19 | P.Rft | 1900
16 | Fiber class tank approved quality design and wall thickness 200 gallons | 1 | 21990 | Each | 21990
|  | G.Total Part B" |  |  | 72832
|  | Grand Total Part A" + B" |  |  | 1584932
|  | Cost Of Carrage |  |  | 206041.16
|  | G.Total |  |  | 1790973.16
|  |  | Say | Rs | 1.791
Note: Any variation in the description on item Quantites, Rates if any as per
Sanctioned Estimate will be accepted
EXECUTIVE ENGINEER
EDUCATION WORKS DIVISION
SANGHAR.

## 2
SCHEDULE OF PRICES (BOQ)
(Description and rate of items based on Composite Schedule of Rates)
Name of Work :- Rehabilitation/ Renovation/ Missing Facilities in Existing Primary Schools in District Sanghar 2016-17 Programme (05-Units) @ GPS. Hamzo Khan Bhanojo (C/W, Lav:Block) Taluka Sinjhoro.
S.# | Items of Work | Quantity | Rate | Unit | Amount
PART-A CIVIL WORK.
1 | Excavation in foundation of building bridges and other sturture I/c degtelling gretting refilling around structure with excavated earth watering and remming lead upto 5' feet ordinary soil (S.I.No. 18 (b) P-4) | 1360 | 3176.25 | %OCft | 4319.7
2 | Cement concrete brick work or stone ballast 1:3:6 (S.I.No: 4 p-15) | 371 | 8694.95 | %Cft | 32258.2645
3 | Pacca Brick work in foundation to plinth cement sand ratio (1:6) (S.I.No 4 (e) P.20) | 1128 | 11948.36 | %Cft | 134777.5008
4 | R.C.C work I/c all labour and material except the cost of steel reinforcement for c.c and its labour for bending and binding which will be paid sepretely (a)RC work in roof slabs beams coloumns rafts, and lintles and other structural members laid in situe or pre cost laid in position making joints and fastening (1:2:4) ratio (S.I.No 6 P.No 16) | 264 | 337 | P.Cft | 88968
5 | Febrication of mild steel reinfored for cc i/c cutting bending and lying in position making joints and fasting includes all cost of removal of rust from bars. (S.I.No. 8 (a) P-16) | 11.78 | 5001.7 | Cwt | 58920.026
6 | filling watering and ramming under floor with new earth excavted from foundation lead upto nae chain lift upto 5ft.(S.I.No: 22- P-4) | 32 | 3630 | %OCft | 116.16
7 | Pacca Brick Work in ground floor with cement sand mortar ratio (1:6) (S.I.No 5 (e) Page No: 20) | 111 | 12674.36 | %Cft | 14068.5396
8 | Pacca Brick work in other than building (1:6) (S.I.No 7-e- P.No 21) | 1150 | 12346.65 | %Cft | 141986.475
9 | Making and Fixing Steel Grated Door with 1/16" thick sheeting i/c angle iron frame 2"x2"x 3/8" size and 3/4" square bars at 4" center to center i/c locking arrangments (S.I.No 24 P.No 91) | 48 | 726.72 | P.Sft | 34882.56
10 | Providing & fixing G.I fixed/Chowkhats of size 7"x2" or 4 1/2"x3" for Doors using 20 gauge G.I sheet i/c welded hinges an dfixing at site with necessary hold fasts, filling with cement sand slurry of ratio 1"6 and reparing the jambs. The cost also i/c all carriag tools and plants used in making and fixing. | 16 | 228.9 | P.Sft | 3662.4
11 | First Class deodar wood rought joinery in door and windows etc fixied in position I/c chwkat hold fast hinges iron tower bit chowk cleats handles and coard with hooks etc 1 3/4" thick (S.I.No 7-b-P.No 57) | 14 | 902.93 | P.Sft | 12641.02
12 | Supplying and fixing in position iron/steel grill of 3/4" * 1/4" flat iron of approved design including painting 3 coats etc, complete (weight not less than 3.70 Lbs per sq. ft. of finished grill. ( S.I.No: 26 P.No: 92) | 14 | 180.5 | P.Sft | 2527
13 | Cement plaster 1/2" thick upto height ratio 1:6 (S.I.No. 13-b- P-51) | 5094 | 2206.6 | %Sft | 112404.204
14 | Cement plaster 3/8" thick ratio 1:4 (S.I.No: 11 (a) P.No: 51) | 5094 | 2197.52 | %Sft | 111941.6688
15 | Cement Plaster 3/4" thick upto 20' height ratio 1:4 (S.I.No: 11 ( C ) P.No 51) | 66 | 3015.76 | %Sft | 1990.4016
16 | Providing and Lying 1" thick C.C topping (1:2:4) i/c surface finishing & dividing into pannels. ( 2" thick ) (S.I.No -16-P.No 42) | 86 | 3275.5 | %Sft | 2816.93
17 | Providing and laying HALA or Pattern tiles glazed 8"X8" x 1/4" on floor or wall facing in required colour and pattern of STILE specification jointed in white cement and pigment over a base of 1:2 grey cement mortar 3/4" thick i/c washing and filling of joints with salurry of white cement and pigment in desired shape with finishing clearing and cost of wax polish etc complete i/c cutting tiles to proper profile (S.I.No 61 P.No 47) | 84 | 34520.31 | %Sft | 28997.0604
18 | White Washing 2 coats (S.I.No 26-C-P.No 54) | 42 | 829.95 | %Sft | 348.579
19 | Colour wash 3 coats ( S.I.No 25 P.No 54) | 42 | 1303.13 | %Sft | 547.3146
20 | Preparing surfacce painting Door and Windows any type i/c edges 3 Coats New Surface (S.i.No 05 P.No 70) | 35 | 2116.41 | %Sft | 740.7435
21 | preparing surface and painting guard bars gates, iron bars, gratting, railling (i/c standard braces etc,) and similar open work. ( three coat) (NEW Surface) ( S.I.No: 05 - P.No: 70) | 96 | 1270 | %Sft | 1219.2
|  |  | G.Total Part A" |  | 790133.7478
PART B" WATER SUPPLY & SANITARY FITTING
S.No | Name Of Item | Quantity | Rate | Unit | Amount
1 | P/F: squanting eurptan type white glazed earthenware W.C Pan with from inlet complete with & i/c the cost of flusing elsiem with internal fitting and flushing pipe bedn and making requisite number of holes wass plinth and floor pipe clear for connection & making good in cement conrcrete 1:2:4 with 4" dia (S.I.No: 1 (ii) P.No: 1) | 1 | 5044.6 | Each | 5044.6
2 | P/F: Nyloon connection 1/2" dia complete with bracess stop cook with pair of brass nuts and linding joints tonyloon connection (S.I.No: 23 P.No: 6) | 1 | 447.15 | Each | 447.15
3 | P/f: 6" X 2" or 6" X 3" C.I floor trap of the approved self cleaning design with a C.I srew down gating with out a vent arm complete with a nd I/c making requost number of holes in cement walls plinth and floor pipe connection and making good in c.c. 1:2:4 ratio | 1 | 2042.42 | Each | 4049
4 | S/F: concaled stop cock of superior quality with C.P head 1/2" dia (S.I.No: 7 (a) P.15) | 1 | 478.28 | Each | 478.28
5 | Supplying and fixing in position long bib cocks with c.p head | 1 | 337.92 | Each | 337.92
6 | Providing G.I pipe specials clamps etc I/c fixing cutting and fitting complete with and I/c the cost of breaking through walls and Roof making good painting with 2-coats after cleaning the pipe etc with thite zink paint with pigment to match the colour of the building and testing with water pressure head of 200' feet handling. ( S.I.No: 1p- P.No: 12 )
| a) 1/2" dia | 20 | 73.2 | Each | 1464
| b) 3/4" dia | 20 | 95.79 | Each | 1915.8
| b) 1" dia | 20 | 128.55 | Each | 2571
12 | Providing and Fixing handle valves (Chaina) (S.I.No 5 P.No 17)
| 3/4" dia | 1 | 271.92 | P.No | 271.92
| 1/2" dia | 1 | 200.42 | P.No | 200.42
13 | Providing and fixing RCC Pipe with collar class"B" digging the trenches to required to depth and fixing in position i/c cutting bending and jointing with maxphalt composition and cement mortar 1:1 and testing etc complete (S.I.No: 3 P.No: 21) |  | .
| i) 6" dia | 3 | 199.25 | P.Rft | 597.75
| i) 4" dia | 3 | 146.57 | P.Rft | 439.71
14 | S/F hand pump with all accessories 1-1/2" dia cor stainer with wooden shoe i/c boring fitting and finding etc complete (R.A Approved)
| A" Boring | 1 | 1441.65 | P.Rft | 1441.65
| B" Filter | 6 | 76.05 | P.Rft | 456.3
15 | Providing and fixing water pump set 1HP superior quality piston pumping set single phase II /4x1/4" suction and delivery load make | 1 | 18470 | Each | 18470
16 | P/fixing PVC Pipe Class D" ( S.I.No:6. P.No: 24) | 50 | 19 | P.Rft | 950
17 | Fiber class tank approved quality design and wall thickness 200 gallons | 200 | 87.95 | Each | 17590
|  | G.Total Part B" |  |  | 56725.5
|  | Grand Total Part A" + B" |  |  | 846859.2478
|  | Cost Of Carrage |  |  | 47408.0249
|  | G.Total |  |  | 894267.2727
|  |  | Say | Rs | 0.89427
Note: Any variation in the description on item Quantites, Rates if any as per
Sanctioned Estimate will be accepted
EXECUTIVE ENGINEER
EDUCATION WORKS DIVISION
SANGHAR.

## 3
SCHEDULE OF PRICES (BOQ)
(Description and rate of items based on Composite Schedule of Rates)
Name of Work :- Rehabilitation/ Renovation/ Missing Facilities in Existing Primary Schools in District Sanghar 2016-17 Programme (05-Units) @ GPS. Syed Jamal Shah (Reh) Taluka Khipro.
S.# | Items of Work | Quantity | Rate | Unit | Amount
PART-A CIVIL WORK.
1 | Dismentaling C.C Plain (1:2:4) (S.I.No 19-C-P.No 10) | 433 | 3327.5 | %Sft | 14408.075
2 | Removing cement palster from walls (S.I.No. 53 P-13) | 1125 | 121 | %Sft | 1361.25
3 | Excavation in foundation of building bridges and other sturture I/c degtelling gretting refilling around structure with excavated earth watering and remming lead upto 5' feet ordinary soil (S.I.No. 18 (b) P-4) | 36 | 3176.25 | %OCft | 114.345
4 | Cement concrete brick work or stone ballast 1:5:10 (S.I.No: 4 p-15) | 24 | 8694.95 | %Cft | 2086.788
5 | Pacca Brick work in foundation to plinth cement sand ratio (1:6) (S.I.No 4 (e) P.20) | 44 | 11948.36 | %Cft | 5257.2784
6 | Pacca Brick work in other than building (1:6) (S.I.No 7-e- P.No 21) | 450 | 12346.65 | %Cft | 55559.925
7 | Cement plaster 1/2" thick upto height ratio 1:6 (S.I.No. 13-b- P-51) | 2325 | 2206.6 | %Sft | 51303.45
8 | Cement plaster 3/8" thick ratio 1:4 (S.I.No: 11 (a) P.No: 51) | 2325 | 2197.52 | %Sft | 51092.34
9 | Cement Plaster 3/4" thick upto 20' height ratio 1:4 (S.I.No: 11 ( C ) P.No 51) | 206 | 3015.76 | %Sft | 6212.4656
10 | Providing and Lying 1" thick C.C topping (1:2:4) i/c surface finishing & dividing into pannels. ( 3" thick ) (S.I.No -16-P.No 42) | 840 | 4411.82 | %Sft | 37059.288
11 | Providing and Lying 1" thick C.C topping (1:2:4) i/c surface finishing & dividing into pannels. ( 2" thick ) (S.I.No -16-P.No 42) | 1311 | 3275.5 | %Sft | 42941.805
12 | Two Coat of Bitumen laid hot using 34 Lbs for over roof and blinded with sand at one C.ft Per t (S.I.No 13 P.No 35) | 1311 | 1887.4 | %Sft | 24743.814
13 | Cement concrete Plain i/c placing, compacting finishing & curing complete ( i/c screeing & washing of stone aggregate without shuttering) (h) ratio 1:3:6 (S.I.No 5 (h) P.No 18 | 227 | 12595 | %Cft | 28590.65
14 | P/L Flooring of verona marbal tiles of size 12"*12" *3/4 fine dressed on the surface without winding set in the cement slurry jointing and washing the tiles with slurry of white cement and pigment to match the conour of tiles i/c curring grinding rubing and polithing etc complete i/c cutting the tiles proper profile ( R.A Approved ). | 1335 | 307 | P.Sft | 409845
15 | P/L 3/8" thick white Marble in Dedo sikerting in white cement laid ove 3/4 cement morter etc ( S.I.NO:68 (1 ) P.NO: 48) | 181 | 186.04 | P.Sft | 33673.24
16 | First Class deodar wood rought joinery in door and windows etc fixied in position I/c chwkat hold fast hinges iron tower bit chowk cleats handles and coard with hooks etc 1 3/4" thick (S.I.No 7-b-P.No 57) | 17 | 902.93 | P.Sft | 15349.81
17 | P/L Tiles Glazed 6'x6'x1/4 on floor on wall facing in requried colour and pattern of style spectification jointed in whhite cement and pigment over a base of 1:2 grey cement marter 3/4 " thick i/c washing and filling of joints etc complete ( SI.NO: 60 P.NO: 46) | 250 | 30509.77 | %Sft | 76274.425
18 | Providing and laying HALA or Pattern tiles glazed 8"X8" x 1/4" on floor or wall facing in required colour and pattern of STILE specification jointed in white cement and pigment over a base of 1:2 grey cement mortar 3/4" thick i/c washing and filling of joints with salurry of white cement and pigment in desired shape with finishing clearing and cost of wax polish etc complete i/c cutting tiles to proper profile (S.I.No 61 P.No 47) | 192 | 34520.31 | %Sft | 66278.9952
19 | Preparing the surface and painting with wheather coat etc ( S.I.No 38 a P.NO: 55) | 4200 | 1948.1 | %Sft | 81820.2
20 | preparing surface and painting guard bars gates, iron bars, gratting, railling (i/c standard braces etc,) and similar open work. (Old Surface) ( S.I.No: 05 - P.No: 70) | 127 | 977.4 | %Sft | 1241.298
21 | Making and Fixing Steel Grated Door with 1/16" thick sheeting i/c angle iron frame 2"x2"x 3/8" size and 3/4" square bars at 4" center to center i/c locking arrangments (S.I.No 24 P.No 91) | 24 | 726.72 | P.Sft | 17441.28
22 | preparing surface and painting guard bars gates, iron bars, gratting, railling (i/c standard braces etc,) and similar open work. ( three coat) (NEW Surface) ( S.I.No: 05 - P.No: 70) | 48 | 1270.83 | %Sft | 609.9984
23 | Preparing surfacce painting Door and Windows any type i/c edges Old Surface (S.i.No 05 P.No 70) | 454 | 1662.21 | %Sft | 7546.4334
24 | White Washing 2 coats (S.I.No 26-C-P.No 54) | 824 | 829.95 | %Sft | 6838.788
25 | Distempering 2 Coats (S.I.No 24-C-P.No 53) | 6886 | 1079.65 | %Sft | 74344.699
26 | Colour wash 2 coats ( S.I.No 25 P.No 54) | 7880 | 859.9 | %Sft | 67760.12
|  |  | G.Total Part A" |  | 1179755.761
PART B" WATER SUPPLY & SANITARY FITTING
S.No | Name Of Item | Quantity | Rate | Unit | Amount
1 | P/F: squanting eurptan type white glazed earthenware W.C Pan with from inlet complete with & i/c the cost of flusing elsiem with internal fitting and flushing pipe bedn and making requisite number of holes wass plinth and floor pipe clear for connection & making good in cement conrcrete 1:2:4 with 4" dia (S.I.No: 1 (ii) P.No: 1) | 2 | 5044.6 | Each | 10089.2
2 | P/F: Nyloon connection 1/2" dia complete with bracess stop cook with pair of brass nuts and linding joints tonyloon connection (S.I.No: 23 P.No: 6) | 2 | 447.15 | Each | 894.3
3 | P/f: 6" X 2" or 6" X 3" C.I floor trap of the approved self cleaning design with a C.I srew down gating with out a vent arm complete with a nd I/c making requost number of holes in cement walls plinth and floor pipe connection and making good in c.c. 1:2:4 ratio | 2 | 2024.42 | Each | 4048.84
4 | S/F: concaled stop cock of superior quality with C.P head 1/2" dia (S.I.No: 7 (a) P.15) | 2 | 478.28 | Each | 956.56
5 | Supplying and fixing in position long bib cocks with c.p head | 4 | 337.92 | Each | 1351.68
6 | Providing G.I pipe specials clamps etc I/c fixing cutting and fitting complete with and I/c the cost of breaking through walls and Roof making good painting with 2-coats after cleaning the pipe etc with thite zink paint with pigment to match the colour of the building and testing with water pressure head of 200' feet handling. ( S.I.No: 1p- P.No: 12 )
| a) 1/2" dia | 60 | 73.2 | Each | 4392
| b) 3/4" dia | 50 | 95.79 | Each | 4789.5
| c ) 1" dia | 30 | 128.55 | Each | 3856.5
7 | S/F 4" dia C.I terminal guard i/c extra painting match the colour of the building and lasting with pressure head of 200 feet handling ( S.I.No: 12 P.No: 09) | 12 | 333.29 | Each | 3999.48
8 | P/F M.S clampms of the approved design to 4" dia C.I pipe sockets i/c the cost of cutting and making good to wall or M.S bolts and nuts 4" dia in to wall i/c pipe distance extra painting o match the colour of the building ( S.I.No: 2 P.NO: 9) | 2 | 72.16 | Each | 144.32
9 | P/F 4"x4" dia plain C.I Branck of the requried degree i/c extra painting to watch he colour of the building ( S.I.No: 7 P.No: 9) | 2 | 704.2 | Each | 1408.4
10 | P/F 4" C.I feet various lenghts i/c painting match the colour of the building ( S.I.No: 20 P.No: 11) | 1 | 584.4 | Each | 584.4
11 | Providing and Fixing handle valves (Chaina) (S.I.No 5 P.No 17)
| 3/4" dia | 1 | 271.92 | P.No | 271.92
| 1/2" dia | 1 | 200.42 | P.No | 200.42
12 | Providing and fixing RCC Pipe with collar class"B" digging the trenches to required to depth and fixing in position i/c cutting bending and jointing with maxphalt composition and cement mortar 1:1 and testing etc complete (S.I.No: 3 P.No: 21) |  | .
| i) 6" dia | 6 | 199.25 | P.Rft | 1195.5
| i) 4" dia | 12 | 146.57 | P.Rft | 1758.84
13 | S/F hand pump with all accessories 1-1/2" dia cor stainer with wooden shoe i/c boring fitting and finding etc complete (R.A Approved)
| A" Hand Pump | 1 | 1441.65 | P.No | 1441.65
| B"" Boring | 30 | 38.95 | P.Rft | 1168.5
| C" Filter | 6 | 76.05 | P.Rft | 456.3
14 | Providing and fixing water pump set 1HP superior quality piston pumping set single phase II /4x1/4" suction and delivery load make | 1 | 18470 | Each | 18470
15 | P/fixing UPVC Pipe Class D" ( S.I.No:6. P.No: 24) | 100 | 19 | P.Rft | 1900
16 | Fiber class tank approved quality design and wall thickness 200 gallons | 1 | 21990 | Each | 21990
|  | G.Total Part B" |  |  | 85368.31
|  | Grand Total Part A" + B" |  |  | 1265124.071
|  | Cost Of Carrage |  |  | 189768.6106
|  | G.Total |  |  | 1454892.6816
|  |  | Say | Rs | 1.4549
Note: Any variation in the description on item Quantites, Rates if any as per
Sanctioned Estimate will be accepted
EXECUTIVE ENGINEER
EDUCATION WORKS DIVISION
SANGHAR.

## 4
SCHEDULE OF PRICES (BOQ)
(Description and rate of items based on Composite Schedule of Rates)
Name of Work :- Rehabilitation/ Renovation/ Missing Facilities in Existing Primary Schools in District Sanghar 2016-17 Programme (05-Units) @ GPS. Hamzo Khan Panhwar (Reh/Addition 01 C/R) Taluka Khipro.
S.# | Items of Work | Quantity | Rate | Unit | Amount
PART-A CIVIL WORK.
1 | Dismentaling C.C Plain (1:2:4) (S.I.No 19-C-P.No 10) | 121 | 3327 | %Sft | 4025.67
2 | Dismentling pacca brick work in cment send moter (S.I.No.13 P.No. 10) | 193 | 1285.63 | %Cft | 2481.2659
3 | Dismentling RCC work in salb I/c sepraty(S.I.No. 20 P.No,10) | 369 | 5445 | %Cft | 20092.05
4 | Removing cement palster from walls (S.I.No. 53 P-13) | 407 | 121 | %Sft | 492.47
5 | Excavation in foundation of building bridges and other sturture I/c degtelling gretting refilling around structure with excavated earth watering and remming lead upto 5' feet ordinary soil (S.I.No. 18 (b) P-4) | 257 | 3176.25 | %OCft | 816.2962
6 | Cement concrete brick work or stone ballast 1:3:6 (S.I.No: 4 p-15) | 175 | 8694.95 | %Cft | 15216.1625
7 | Pacca Brick work in foundation to plinth cement sand ratio (1:6) (S.I.No 4 (e) P.20) | 260 | 11948.36 | %Cft | 31065.736
8 | R.C.C work I/c all labour and material except the cost of steel reinforcement for c.c and its labour for bending and binding which will be paid sepretely (a)RC work in roof slabs beams coloumns rafts, and lintles and other structural members laid in situe or pre cost laid in position making joints and fastening (1:2:4) ratio (S.I.No 6 P.No 16) | 512 | 337 | P.Cft | 172544
9 | Febrication of mild steel reinfored for cc i/c cutting bending and lying in position making joints and fasting includes all cost of removal of rust from bars. (S.I.No. 8 (a) P-16) | 23 | 5001.7 | Cwt | 115039.1
10 | filling watering and ramming under floor with new earth excavted from foundation lead upto nae chain lift upto 5ft.(S.I.No: 22- P-4) | 234 | 3630 | %OCft | 849.42
11 | Pacca Brick Work in ground floor with cement sand mortar ratio (1:6) (S.I.No 5 (e) Page No: 20) | 681 | 12674.36 | %Cft | 86312.3916
12 | Cement plaster 1/2" thick upto height ratio 1:6 (S.I.No. 13-b- P-51) | 2122 | 2206.6 | %Sft | 46824.052
13 | Cement plaster 3/8" thick ratio 1:4 (S.I.No: 11 (a) P.No: 51) | 2122 | 2197.52 | %Sft | 46631.3744
14 | Providing & fixing G.I fixed/Chowkhats of size 7"x2" or 4 1/2"x3" for Doors using 20 gauge G.I sheet i/c welded hinges an dfixing at site with necessary hold fasts, filling with cement sand slurry of ratio 1"6 and reparing the jambs. The cost also i/c all carriag tools and plants used in making and fixing. | 32 | 240.5 | P.Sft | 7696
14 | First Class deodar wood rought joinery in door and windows etc fixied in position I/c chwkat hold fast hinges iron tower bit chowk cleats handles and coard with hooks etc 1 3/4" thick (S.I.No 7-b-P.No 57) | 78 | 902.93 | P.Sft | 70428.54
15 | Supplying and fixing in position iron/steel grill of 3/4" * 1/4" flat iron of approved design including painting 3 coats etc, complete (weight not less than 3.70 Lbs per sq. ft. of finished grill. ( S.I.No: 26 P.No: 92) | 25 | 180.5 | P.Sft | 4512.5
16 | Making and Fixing Steel Grated Door with 1/16" thick sheeting i/c angle iron frame 2"x2"x 3/8" size and 3/4" square bars at 4" center to center i/c locking arrangments (S.I.No 24 P.No 91) | 40 | 726.72 | P.Sft | 29068.8
17 | Providing and Lying 1" thick C.C topping (1:2:4) i/c surface finishing & dividing into pannels. ( 2" thick ) (S.I.No -16-P.No 42) | 1032 | 3275.5 | %Sft | 33803.16
18 | Cement concrete Plain i/c placing, compacting finishing & curing complete ( i/c screeing & washing of stone aggregate without shuttering) (h) ratio 1:3:6 (S.I.No 5 (h) P.No 18 | 79 | 12595 | %Cft | 9950.05
19 | P/L Flooring of verona marbal tiles of size 12"*12" *3/4 fine dressed on the surface without winding set in the cement slurry jointing and washing the tiles with slurry of white cement and pigment to match the conour of tiles i/c curring grinding rubing and polithing etc complete i/c cutting the tiles proper profile ( R.A Approved ). | 527 | 307 | P.Sft | 161789
20 | Two Coat of Bitumen laid hot using 34 Lbs for % Sft over roof and blinded with sand at one C.ft Per % Sft (S.I.No 13 P.No 34) | 719 | 1887.4 | %Sft | 13570.406
21 | White Washing 2 coats (S.I.No 26-C-P.No 54) | 680 | 829.95 | %Sft | 5643.66
22 | Distempering 2 Coats (S.I.No 24-C-P.No 53) | 1037 | 1042.9 | %Sft | 10814.873
23 | Colour wash 3 coats ( S.I.No 25 P.No 54) | 1014 | 1303.13 | %Sft | 13213.7382
24 | Preparing surfacce painting Door and Windows any type i/c edges OLD Surface (S.i.No 05 P.No 70) | 128 | 872.95 | %Sft | 1117.376
25 | Preparing surfacce painting Door and Windows any type i/c edges NEW Surface (S.i.No 05 P.No 70) | 70 | 1662.21 | %Sft | 1163.547
|  |  | G.Total Part A" |  | 878070.183
PART B"Compound wall
1 | Excavation in foundation of building bridges and other sturture I/c degtelling gretting refilling around structure with excavated earth watering and remming lead upto 5' feet ordinary soil (S.I.No. 18 (b) P-4) | 1036 | 3176.25 | %OCft | 3290.595
2 | Cement concrete brick work or stone ballast 1:5:10 (S.I.No: 4 p-15) | 279 | 8694.95 | %Cft | 24258.9105
3 | Pacca Brick work in foundation to plinth cement sand ratio (1:6) (S.I.No 4 (e) P.24) | 781 | 11948.36 | %Cft | 93316.6916
4 | R.C.C work I/c all labour and material except the cost of steel reinforcement for c.c and its labour for bending and binding which will be paid sepretely (a)RC work in roof slabs beams coloumns rafts, and lintles and other structural members laid in situe or pre cost laid in position making joints and fastening (1:2:4) ratio (S.I.No 6 P.No 16) | 203 | 337 | P.Cft | 68411
5 | Febrication of mild steel reinfored for cc i/c cutting bending and lying in position making joints and fasting includes all cost of removal of rust from bars. (S.I.No. 8 (a) P-16) | 9 | 5001.7 | Cwt | 45015.3
6 | Pacca Brick work in other than building (1:6) (S.I.No 7-e- P.No 21) | 900 | 12346.65 | %Cft | 111119.85
7 | Cement plaster 1/2" thick upto height ratio 1:6 (S.I.No. 13-b- P-51) | 3416 | 2206.6 | %Sft | 75377.456
8 | Cement plaster 3/8" thick ratio 1:4 (S.I.No: 11 (a) P.No: 51) | 3416 | 2197.52 | %Sft | 75067.2832
9 | Cement Plaster 3/4" thick upto 20' height ratio 1:4 (S.I.No: 11 ( C ) P.No 51) | 235 | 3015.76 | %Sft | 7087.036
10 | Making and Fixing Steel Grated Door with 1/16" thick sheeting i/c angle iron frame 2"x2"x 3/8" size and 3/4" square bars at 4" center to center i/c locking arrangments (S.I.No 24 P.No 91) | 48 | 726.72 | P.Sft | 34882.56
11 | Primary coat of chalk under distemper (S.I.No. 23 P-53) | 3416 | 442.75 | %Sft | 15124.34
12 | Distempering 3 Coats (S.I.No 24-C-P.No 53) | 3416 | 1079.65 | %Sft | 36880.844
13 | preparing surface and painting guard bars gates, iron bars, gratting, railling (i/c standard braces etc,) and similar open work. (NEW Surface) ( S.I.No: 05 - P.No: 70) | 96 | 1270.83 | %Sft | 1219.9968
|  |  | G.Total Part B" |  | 591051.8631
PART C" Add: 1-C/R
1 | Excavation in foundation of building bridges and other sturture I/c degtelling gretting refilling around structure with excavated earth watering and remming lead upto 5' feet ordinary soil (S.I.No. 18 (b) P-4) | 1081 | 3176.25 | %OCft | 3433.5262
2 | Cement concrete brick work or stone ballast 1:5:10 (S.I.No: 4 p-15) | 573 | 8694.95 | %Cft | 49822.0635
3 | Pacca Brick work in foundation to plinth cement sand ratio (1:6) (S.I.No 4 (e) P.24) | 991 | 11948.36 | %Cft | 118408.2476
4 | R.C.C work I/c all labour and material except the cost of steel reinforcement for c.c and its labour for bending and binding which will be paid sepretely (a)RC work in roof slabs beams coloumns rafts, and lintles and other structural members laid in situe or pre cost laid in position making joints and fastening (1:2:4) ratio (S.I.No 6 P.No 16) | 492 | 337 | P.Cft | 165804
5 | Febrication of mild steel reinfored for cc i/c cutting bending and lying in position making joints and fasting includes all cost of removal of rust from bars. (S.I.No. 8 (a) P-16) | 21.96 | 5001.7 | Cwt | 109837.332
6 | filling watering and ramming earth in Floor with surplus earth from foundation lead upto one chain and lift upto 5feet (S.I.No: 21- P-4) | 721 | 1512.5 | %OCft | 1090.5125
7 | filling watering and ramming under floor with new earth excavted from foundation lead upto nae chain lift upto 5ft.(S.I.No: 22- P-4) | 661 | 3630 | %OCft | 2399.43
8 | Pacca Brick Work in ground floor with cement sand mortar ratio (1:6) (S.I.No 5 (e) Page No: 20) | 1267 | 12674.36 | %Cft | 160584.1412
9 | Cement plaster 1/2" thick upto height ratio 1:6 (S.I.No. 13-b- P-51) | 2024 | 2206.6 | %Sft | 44661.584
10 | Cement plaster 3/8" thick ratio 1:4 (S.I.No: 11 (a) P.No: 51) | 2024 | 2197.52 | %Sft | 44477.8048
11 | Cement pointing strick joints and walls (1:2) (S.I.No 19 (A) P.No 52) | 578 | 1287.44 | %Sft | 7441.4032
12 | Providing & fixing G.I fixed/Chowkhats of size 7"x2" or 4 1/2"x3" for Doors using 20 gauge G.I sheet i/c welded hinges an dfixing at site with necessary hold fasts, filling with cement sand slurry of ratio 1"6 and reparing the jambs. The cost also i/c all carriag tools and plants used in making and fixing. | 18 | 228.9 | P.Sft | 4120.2
13 | Providing & fixing G.I fixed/chowkats of size 7"x2" or 4 1/2" x 3" for windows using 20 gauge G.i sheet i/c welded hinges and fixing at site with necessary hold fasts, filling with cement sand slurry of ratio 1:6 and preparing the jambs. The cost also i/c all carriage tools and plants used in making and fixing.( S.I.No: 28 P.No: 93 ) | 71 | 240.5 | P.Sft | 17075.5
14 | First Class deodar wood rought joinery in door and windows etc fixied in position I/c chwkat hold fast hinges iron tower bit chowk cleats handles and coard with hooks etc 1 3/4" thick (S.I.No 7-b-P.No 57) | 63 | 902.93 | P.Sft | 56884.59
15 | Making Notice Board with Cement Sand ( S.I No:2 P.No: 94) | 32 | 58.11 | P-Sft | 1859.52
16 | Supplying and fixing in position iron/steel grill of 3/4" * 1/4" flat iron of approved design including painting 3 coats etc, complete (weight not less than 3.70 Lbs per sq. ft. of finished grill. ( S.I.No: 26 P.No: 92) | 39 | 180.5 | P.Sft | 7039.5
17 | Extra labour Rate For Making Cement Plaster pattas / band around trainght or craved opening & around the eges of roof slabs the widht not less then 6" with fine finishnig as directed by engineer incharge ( S.I.No: 35 P.No: 55) | 152 | 19.36 | P.Rft | 2942.72
18 | Cement Plaster 3/4" thick upto 20' height ratio 1:4 (S.I.No: 11 ( C ) P.No 51) | 238 | 3015.76 | %Sft | 7177.5088
19 | Providing and Lying 1" thick C.C topping (1:2:4) i/c surface finishing & dividing into pannels. ( 3" thick ) (S.I.No -16-P.No 42) | 454 | 4411.82 | %Sft | 20029.6628
20 | Providing and Lying 1" thick C.C topping (1:2:4) i/c surface finishing & dividing into pannels. ( 2" thick ) (S.I.No -16-P.No 42) | 1041 | 3275.5 | %Sft | 34097.955
21 | White Washing 3 coats (S.I.No 26-C-P.No 54) | 655 | 829.95 | %Sft | 5436.1725
22 | Providing and laying HALA or Pattern tiles glazed 6"X6" x 1/4" on floor or wall facing in required colour and pattern of STILE specification jointed in white cement and pigment over a base of 1:2 grey cement mortar 3/4" thick i/c washing and filling of joints with salurry of white cement and pigment in desired shape with finishing clearing and cost of wax polish etc complete i/c cutting tiles to proper profile (S.I.No 61 P.No 47) | 17 | 47651.56 | %Cft | 8100.7652
23 | Primary coat of chalk under distemper (S.I.No. 23 P-53) | 2024 | 442.75 | %Sft | 8961.26
24 | Distempering 3 Coats (S.I.No 24-C-P.No 53) | 2024 | 1079.65 | %Sft | 21852.116
25 | Colour wash 3 coats ( S.I.No 25 P.No 54) | 578 | 1303.17 | %Sft | 7532.3226
26 | Preparing surfacce painting Door and Windows any type i/c edges 3 Coats New Surface (S.i.No 05 P.No 70) | 126 | 2116.41 | %Sft | 2666.6766
|  |  | G.Total Part C" |  | 913736.5145
|  | G.Total Part A + B + C |  |  | 2382858.5606
|  | Cost Of Carrage |  |  | 285943.0273
|  | G.Total |  |  | 2668801.5879
|  |  | Say | Rs | 2.6688
Note: Any variation in the description on item Quantites, Rates if any as per
Sanctioned Estimate will be accepted
EXECUTIVE ENGINEER
EDUCATION WORKS DIVISION
SANGHAR.

## 5
SCHEDULE OF PRICES (BOQ)
(Description and rate of items based on Composite Schedule of Rates)
Name of Work :- Rehabilitation/ Renovation/ Missing Facilities in Existing Primary Schools in District Sanghar 2016-17 Programme (05-Units) @ GPS. Muhammad Qasim (Reh) Taluka Shahdadpur.
S.# | Items of Work | Quantity | Rate | Unit | Amount
PART-A CIVIL WORK.
1 | Excavation in Foundation of Building Bridges and Other Structures Including Dagbelling Dressing Refilling around Structure with Excavated Earth Watering and Ramming lift upto 5ft (Ordinary soil) | 616 | 3176.25 | %0Cft | 1956.57
2 | Cement concrete brick or stone ballast 1-1/2" to 2" guage ratio 1:5:10 | 241 | 8694.95 | %Cft | 20954.8295
3 | Pacca brick work in foundation and plinth in cement sand mortar. | 533 | 11948.36 | %Cft | 63684.7588
4 | Reinforced cement concrete work including all labour and material except the cost of steel reinforcement and its labour for bending and binding which will be paid separtely. The rate includes all kinds of forms, moulds, lifting, centering, shuttering, curring rendering and finishing the exposed surface (including screening and washing of shingle). RCC work in roof slab beams, coloumn, rafts, lintels and other structural members laid in situ or precast laid in position complete in all respects (i) Ratio 1;2:4 90 Lbs of cement 2 Cft sand and 4 Cft shingle 1/8" to 3/4" guage. | 697 | 337 | Cft | 234889
5 | Fabrication of mild steel reinforcement for cement concrete including cutting bending laying in position making joints and fastening including cost of binding wire (also removal of rust from bars) (Tor Bars). | 28.01 | 5001 | Cwt | 140078.01
| Mild steel bar | 3.11 | 4820.2 | Cwt | 14990.822
6 | Damp proof course 3"thick with cement sand shingle concrte 1.2. 4ratio i/c of two asphaltic mixture (s.ino-28-p-19) | 23 | 4982.1 | %Cft | 1145.883
7 | Pacc Brick Work in Other than Building | 56 | 12346.65 | %Cft | 6914.124
8 | Filling watering ramming earth under floor with new earth excavated from outside lead upto one chain and lift upto 5' | 2173 | 3630 | %0Cft | 7887.99
9 | Pacc Brick Work in G/floor Building | 386 | 12674.36 | %Cft | 48923.0296
10 | P/F G.I frame size 7x7 for door | 16 | 228.9 | prft | 3662.4
11 | P/F G.I frame size 7x7 for windwo | 51 | 240.5 | prft | 12265.5
12 | S/F in position steel grill | 61 | 180.5 | Rft | 11010.5
13 | First class deodar wood wrought framed and fixed in place including chowkhats hold fasts, tower bolts, chocks, cleats, handles, cord with hooks and cost of nails and screws, etc (Panelled or panelled and glazed or fully glazed 1-1/2" thick). | 139 | 902.93 | psft | 125507.27
14 | M/F Steel Grated door frame of approved quality design. | 18 | 726.72 | psft | 13080.96
15 | Cement plaster 1:6 upto 20' Ft. height (1/2" thick) | 3314 | 2206.6 | %Sft | 73126.724
16 | Cement plaster 1:4 upto 20' Ft height (3/8" thick) | 7090 | 2197.52 | %Sft | 155804.168
17 | Cement plaster 1:4 upto 20' Ft. height (3/4" thick) | 805 | 3015.76 | %Sft | 24276.868
18 | Cement pointing strck joint on walls 1.2.4 ratio | 1430 | 1287.44 | %Sft | 18410.392
19 | Notice board with cement | 64 | 58.11 | psft | 3719.04
20 | Providing and laying 1" thick topping of cement concrete (1:2:4) including surface finishing & dividing into pannels.(2" thick) | 1608 | 3275.5 | %Sft | 52670.04
| 3" thick | 253 | 4411.8 | %Sft | 11161.854
21 | Extra labour rate for making cement plaster patter pattas/band around straight or covered openings and around the edges of roof slabs, the width not less than 6" with fine finishing as directed by Engineer Incharge. | 1610 | 19.36 | Rft | 31169.6
22 | Cement comncrte plain i/c placing compacting finishing & curring comp(i/c screening & washing of stone agreete.H.ratio 1.3.6 | 89 | 12595 | %cft | 11209.55
23 | providing & Laying floor of verona marble tiles of size 12x12"x3/4"fine dressed on the surface w/o winding set in laying white cement laid over 3/4" thick bed of 1.2.grey cement mortor pigment to matvh the colour of the tiles,i/c curring ,grading rubbing & polishing etc. comp i/c cutting tiles to proper profile (RA) | 646 | 307 | PSft | 198322
24 | Laying floor of white marble 3/8:thick | 36 | 186.04 | psft | 6697.44
25 | laying floor of approved with glazed tiles 1/4" thick in white cement 1:2 over 3/4" thick cement mortar 1:2 complete. | 40 | 27678.86 | %Sft | 11071.544
26 | white glazed tiles 1/4" thick dado jointed in white cement and laid over 1:2 cement sand mortor 3/4"thick i/c finishing(s.i.n.o-37p-44) | 57 | 28299.3 | %Sft | 16130.601
27 | White Washing (Three Coats) | 1269 | 829.95 | %Sft | 10532.0655
28 | Priming coat of chalk under distemper. (In lime mortar 1;3) | 7090 | 442.75 | %Sft | 31390.975
29 | Distempering (Three coats) | 7089.72 | 1079.65 | %Sft | 76544.162
30 | Colour Washing (Three Coats) | 2235 | 859.9 | %Sft | 19218.765
31 | Preparing surface and painting doors and windows any type (including edges) Three Coats.(NEW SURFACE) | 278 | 2116.41 | %Sft | 5883.6198
32 | Preparing surface and paitning guard bars gates, iron bars, gratting, railling (including standard braces etc) and similar open work. (Three coat).(New surface) | 221 | 1270.83 | %Sft | 2808.5343
|  |  | Total : |  | 1467099.5895
PART- B : PLUMBING WORKS
1 | Providing and fixing squarting type white glazed flushine cistern with internal fittings and flush pipe with bend and making requisite numbers of holes in wall plinth and floor for pipe connection and making good in cement concrete 1:2:4
| B. WC pan of not less than 19" clear opening between flusing rims and 3 gallons flushing tank with 4" dia CI trap and CI thumble. | 2 | 5044.6 | Each | 10089.2
2 | P/F G.I pipes specils 1/2" | 20 | 73.21 | prft | 1464.2
| 3/4" | 20 | 95.79 | prft | 1915.8
3 | proving RCC pipe specils 4" | 6 | 146.57 | prft | 879.42
| 6" | 12 | 199.3 | prft | 2391.6
4 | Supplying and fixing in position long bib cocks with c.p head | 2 | 337.92 | Each | 675.84
5 | P/F brass stop cock 3/4" | 2 | 478.28 | pno | 956.56
6 | P/F handle vovles chaina
| 1/2" | 1 | 102.95 | pno | 102.95
| 3/4" | 1 | 271.92 | pno | 271.92
7 | Boring for tube well in all water boring sois ground level upto 100ft or 30.5 meter depth i/c sinking and with & drawing of casing pipr (si.no-1p-41(PHD)
| a). Filter | 10 | 166.35 | P/Rft | 1663.5
| b) Boaring | 60 | 160 | P/Rft | 9600
8 | Providing and fixing electric motor 1/2" horse power i/c pumping set made 1 H.P etc. | 1 | 18470 | Each | 18470
9 | S/F Fiber glass tank of approved quality and design and wall thickness and specificed i/c cost of nuts bolts and fixing a platform of c.c. 1.3.6 ratio and making connection for inlet & out let of overflow pipe etc comp (s.i.no 3p-21( 250-Gallon) | 1 | 21989.61 | Each | 21989.61
10 | P/F Nyloon connection | 2 | 447.15 | pno | 894.3
11 | Providing chamber 15x9") insided (dimensions) 24"deep for house meter with 6"thick c.c. 1.3.6 block set on cement mortor 6"thick c.c. 1.4.8 in foundation 1/2"thick c.c 1.3 to all inside wall surface & top 1"thick c.c. 1.2.4 flooring complete with hinged i/c cost of iron cover & frame 15x9" (inside) clear opening(wt:qr) etc fixed in c.c. 1.2.4 i/c curring excavation back filling and disposal of earth etc comp. | 1 | 4905.67 | pno | 4905.67
|  |  | Total : | Rs. | 76270.57
|  |  | Total Part-A + B | Rs. | 1543370.1595
|  |  | Cost of Carriage of Material | Rs. | 118666
|  |  | Grand Total: |  | 1662036.1595
|  |  | Say | Rs. | 1.662
Note: Any variation in the description on item Quantites, Rates if any as per
Sanctioned Estimate will be accepted
EXECUTIVE ENGINEER
EDUCATION WORKS DIVISION
SANGHAR.

## 6
SCHEDULE OF PRICES (BOQ)
(Description and rate of items based on Composite Schedule of Rates)
Name of Work :- (ADP.No. 208) Rehabilitation / Renovation to existing Pry / Elementary Schools in Taluka Sanghar/Jam Nawaz Ali/ Shahdadpur District Sanghar 2011-12 Programme (09-Units) @ GPS. Hassan Lander Taluka Sanghar.
S.# | Items of Work | Quantity | Rate | Unit | Amount
PART-A CIVIL WORK.
1 | Dismentling RCC work in salb I/c sepraty(S.I.No. 20 P.No,10) | 1016 | 5445 | %Cft | 55321.2
2 | Dismentling pacca brick work in cment send moter (S.I.No.13 P.No. 10) | 782 | 1285.63 | %Cft | 10053.6266
3 | Pacca Brick Work in ground floor with cement sand mortar ratio (1:6) (S.I.No 5 (e) Page No: 20) | 782 | 12674.36 | %Sft | 99113.4952
5 | R.C.C work I/c all labour and material except the cost of steel reinforcement for c.c and its labour for bending and binding which will be paid sepretely (a)RC work in roof slabs beams coloumns rafts, and lintles and other structural members laid in situe | 1016 | 337 | P.Cft | 342392
6 | Febrication of mild steel reinfored for cc i/c cutting bending and lying in position making joints and fasting includes all cost of removal of rust from bars. (S.I.No. 8 (a) P-16) | 40.82 | 5001.7 | Cwt | 204169.394
7 | Cement plaster 1/2" thick upto height ratio 1:6 (S.I.No. 13-b- P-51) | 2150 | 2206.6 | %Sft | 47441.9
8 | Cement plaster 3/8" thick ratio 1:4 (S.I.No: 11 (a) P.No: 51) | 2150 | 2197.52 | %Sft | 47246.68
9 | Cement Plaster 3/4" thick upto 20' height ratio 1:4 (S.I.No: 11 ( C ) P.No 51) | 182 | 3015.76 | %Sft | 5488.6832
10 | Making Notice Board with Cement Sand | 32 | 58.11 | P-Sft | 1859.52
11 | Providing and Lying 1" thick C.C topping (1:2:4) i/c surface finishing & dividing into pannels. ( 3" thick ) (S.I.No -16-P.No 42) | 1860 | 4411.82 | %Sft | 82059.852
12 | Providing and Lying 1" thick C.C topping (1:2:4) i/c surface finishing & dividing into pannels. ( 2" thick ) (S.I.No -16-P.No 42) | 130 | 3275.5 | %Sft | 4258.15
13 | Cement concrete brick work or stone ballast 1:5:10 (S.I.No: 4 p-15) | 35 | 8694.95 | %Cft | 3043.2325
14 | Pacca Brick work in foundation to plinth cement sand ratio (1:6) (S.I.No 4 (e) P.20) | 82 | 11948.36 | %Cft | 9797.6552
12 | First Class deodar wood rought joinery in door and windows etc fixied in position I/c chwkat hold fast hinges iron tower bit chowk cleats handles and coard with hooks etc 1 3/4" thick (S.I.No 7-b-P.No 57) | 64 | 1273.76 | P.Sft | 81520.64
15 | Pacca Brick work in other than building (1:6) (S.I.No 7-e- P.No 21) | 462 | 12346.65 | %Cft | 57041.523
16 | White Washing 3 coats (S.I.No 26-C-P.No 54) | 767 | 829.95 | %Sft | 6365.7165
17 | Primary coat of chalk under distemper (S.I.No. 23 P-53) | 2150 | 442.75 | %Sft | 9519.125
18 | Distempering 3 Coats (S.I.No 24-C-P.No 53) | 2150 | 1079.65 | %Sft | 23212.475
19 | Colour wash 3 coats ( S.I.No 25 P.No 54) | 1900 | 1303.17 | %Sft | 24760.23
20 | preparing surface and painting guard bars gates, iron bars, gratting, railling (i/c standard braces etc,) and similar open work. ( three coat) (OLD Surface) ( S.I.No: 05 - P.No: 70) | 96 | 1270.83 | %Sft | 1219.9968
21 | Preparing surfacce painting Door and Windows any type i/c edges 3 Coats New Surface (S.i.No 05 P.No 70) | 298 | 2116.41 | %Sft | 6306.9018
|  |  | G.Total Part A" |  | 1122191.9968
|  |  | Total Carrage |  | 78553.4398
|  |  | G.Total Part A" |  | 1200000
|  |  | Say | Rs | 1.2
Note: Any variation in the description on item Quantites, Rates if any as per
Sanctioned Estimate will be accepted
EXECUTIVE ENGINEER
EDUCATION WORKS DIVISION
SANGHAR.

## 7
SCHEDULE OF PRICES (BOQ)
(Description and rate of items based on Composite Schedule of Rates)
Name of Work :- (ADP.No. 257) Rehabilitation of existing High / Higher Secondary Schools in Sindh 2008-09 Programme District Sanghar @ GHS. Jamia Millia (B/Work) Taluka Tando Adam.
S.# | Items of Work | Quantity | Rate | Unit | Amount
PART-A CIVIL WORK.
1 | Pacca Brick work in foundation to plinth cement sand ratio (1:6) (S.I.No 4 (e) P.20) | 516 | 11948.36 | %Cft | 61653.5376
2 | R.C.C work I/c all labour and material except the cost of steel reinforcement for c.c and its labour for bending and binding which will be paid sepretely (a)RC work in roof slabs beams coloumns rafts, and lintles and other structural members laid in situe or pre cost laid in position making joints and fastening (1:2:4) ratio (S.I.No 6 P.No 16) | 201 | 337 | P.Cft | 67737
3 | Febrication of mild steel reinfored for cc i/c cutting bending and lying in position making joints and fasting includes all cost of removal of rust from bars. (S.I.No. 8 (a) P-16) | 7.41 | 5001.7 | Cwt | 37062.597
4 | Pacca Brick Work in ground floor with cement sand mortar ratio (1:6) (S.I.No 5 (e) Page No: 20) | 414 | 12674.36 | %Cft | 52471.8504
5 | Cement plaster 1/2" thick upto height ratio 1:6 (S.I.No. 13-b- P-51) | 1678 | 2206.6 | %Sft | 37026.748
6 | Cement plaster 3/8" thick ratio 1:4 (S.I.No: 11 (a) P.No: 51) | 1678 | 2197.52 | %Sft | 36874.3856
7 | Making Notice Board with Cement Sand ( S.I No:2 P.No: 94) | 160 | 58.11 | P-Sft | 9297.6
8 | Providing and Lying 1" thick C.C topping (1:2:4) i/c surface finishing & dividing into pannels. ( 3" thick ) (S.I.No -16-P.No 42) | 121 | 4411.82 | %Sft | 5338.3022
9 | Laying floor of approved with glazed tile 1/4" thick in white cement 1:2 over 3/4" thick cement mortar 1:2 complete (S.I.No 24 P.No 42) | 37 | 27679.86 | %Sft | 10242
10 | White glazed tiles 1/4" thick dado jointed in white cement and laid over 1:2 cement sand mortar 3/4" thick i/c finishing (S.I.No 37 P.No 44) | 154 | 28299.3 | %Sft | 43581
11 | White Washing 3 coats (S.I.No 26-C-P.No 54) | 5471 | 829.95 | %Sft | 45406.5645
12 | Primary coat of chalk under distemper (S.I.No. 23 P-53) | 10367 | 442.75 | %Sft | 45899.8925
13 | Distempering 3 Coats (S.I.No 24-C-P.No 53) | 10367 | 1079.65 | %Sft | 111927.3155
14 | Preparing surfacce painting Door and Windows any type i/c edges 3 Coats New Surface (S.i.No 05 P.No 70) | 948 | 2116.41 | %Sft | 20063.5668
|  |  | Total Part "A" |  | 584582.3601
PART B" WATER SUPPLY & SANITARY FITTING
1 | P/f esuating white glazed of flushing cistern with intenal fitting & flush pipe with bend & making requisite numbers of holes in wall plinth etc (S.I.No: 1 -B(ii) P.1) | 5 | 5486.8 | Each | 27434
2 | P/F concealed stop cock or superior quality with C.P head 1/2" dia (S.I.No. 12(a) P/19). | 2 | 889.46 | Each | 1779
3 | Supplying and fixing in position long bib cocks with c.p head 1/2 dia ( S.I.No: 13- p.19) | 6 | 1109.46 | Each | 6656.76
4 | P/F 22"x16" lavatory basin in white glazed earthen ware complete with and i/c cost of W.I or c.I cantilever brackets 6" inch bolts walls painted white in two coat after primary coat etc complete (S.12 P.4) | 1 | 4694.8 | Each | 4695
5 | Add: Extra for labour for providing anf fixing of earthen ware pedestal white or coloured glazed ( foreign or equivanlent) ( S.I.No: 11 P-3) | 1 | 2533.47 | Each | 2533.47
6 | S/F Sawan type bib piller cock of superior quality single C.P head 1/2" dia ( S.I.No:16 (a) P-19) | 1 | 795.3 | Each | 795.3
7 | P/F: Nyloon connection 1/2" dia complete with bracess stop cook with pair of brass nuts and linding joints tonyloon connection (S.I.No: 23 P.No: 6) | 6 | 447.15 | Each | 2682.9
8 | S/F jet shower with end of superior quality single C.P head 1/2" dia (S.I.No 15 P.No 19) | 1 | 1142.24 | Each | 1142
9 | P/F UPVC pipe pressure pipe "D" class in tranches including cutting fitting and joints with solvent cement (S.I.No. 06 P/24)
| 3/4" dia. | 210 | 19 | P.Rft | 3990
| 4" dia. | 114 | 226 | P.Rft | 25764
10 | P/F handle volves china (S.I.No. 7 P.No. 14)
| 3/4" dia. | 7 | 271.92 | Each | 1903.44
11 | S/F Approved quality motor pump set single phase motor 1.00 H.P complete 1:2:4 plate from i/c fitting with C.I nuts and bolts. | 1 | 18540 | Each | 18540
12 | S/F hand pump with all accessories 1-1/2" dia cor stainer with wooden shoe i/c boring fitting and finding etc complete (R.A Approved)
| a) Filter Pipe. | 10 | 76.05 | P.Rft | 761
| b) Boring pipe | 90 | 38.95 | P.Rft | 3506
|  | G.Total Part "B" |  |  | 102182.87
|  | Grand Total Part A + B |  |  | 686765.2301
|  | Cost Of Carrage |  |  | 26104
|  | Grand Total : |  |  | 712869.2301
|  |  | Say | Rs | 0.71287
Note: Any variation in the description on item Quantites, Rates if any as per
Sanctioned Estimate will be accepted
EXECUTIVE ENGINEER
EDUCATION WORKS DIVISION
SANGHAR.

## 8
SCHEDULE OF PRICES (BOQ)
(Description and rate of items based on Composite Schedule of Rates)
Name of Work :- (ADP.No.479) ILMI Infrastructure Development Shaheed Benazirabad Division 2016-17 Programme District Sanghar (06-Units) @ GPS. Haji Pir Bux Mari Taluka Sanghar
S.# | Items of Work | Quantity | Rate | Unit | Amount
PART-A CIVIL WORK.
1 | Excavation in foundation of building bridges and other sturture I/c degtelling gretting refilling around structure with excavated earth watering and remming lead upto 5' feet ordinary soil (S.I.No. 18 (b) P-4) | 699 | 3176.25 | %OCft | 2220.1988
2 | Cement concrete brick work or stone ballast 1:3:6 (S.I.No: 4 p-15) | 370 | 8694.95 | %Cft | 32171.315
3 | Pacca Brick work in foundation to plinth cement sand ratio (1:6) (S.I.No 4 (e) P.20) | 623 | 11948.36 | %Cft | 74438.2828
4 | R.C.C work I/c all labour and material except the cost of steel reinforcement for c.c and its labour for bending and binding which will be paid sepretely (a)RC work in roof slabs beams coloumns rafts, and lintles and other structural members laid in situe or pre cost laid in position making joints and fastening (1:2:4) ratio (S.I.No 6 P.No 16) | 437 | 337 | P.Cft | 147269
5 | Febrication of mild steel reinfored for cc i/c cutting bending and lying in position making joints and fasting includes all cost of removal of rust from bars. (S.I.No. 8 (a) P-16) | 15.61 | 5001.97 | Cwt | 78080.7517
6 | filling watering and ramming earth in Floor with surplus earth from foundation lead upto one chain and lift upto 5feet (S.I.No: 21- P-4) | 445 | 1512.5 | %OCft | 673.0625
7 | filling watering and ramming under floor with new earth excavted from foundation lead upto nae chain lift upto 5ft.(S.I.No: 22- P-4) | 1092 | 3630 | %OCft | 3963.96
8 | Pacca Brick Work in ground floor with cement sand mortar ratio (1:6) (S.I.No 5 (e) Page No: 20) | 871 | 12674.36 | %Cft | 110393.6756
9 | First Class deodar wood rought joinery in door and windows etc fixied in position I/c chwkat hold fast hinges iron tower bit chowk cleats handles and coard with hooks etc 1 3/4" thick (S.I.No 7-b-P.No 57) | 64 | 902.93 | P.Sft | 57787.52
10 | Supplying and fixing in position iron/steel grill of 3/4" * 1/4" flat iron of approved design including painting 3 coats etc, complete (weight not less than 3.70 Lbs per sq. ft. of finished grill. ( S.I.No: 26 P.No: 92) | 42 | 180.5 | P.Sft | 7581
11 | Making Notice Board with Cement Sand ( S.I No:2 P.No: 94) | 32 | 58.11 | P-Sft | 1859.52
12 | Cement plaster 1/2" thick upto height ratio 1:6 (S.I.No. 13-b- P-51) | 1991 | 2206.6 | %Sft | 43933.406
13 | Cement plaster 3/8" thick ratio 1:4 (S.I.No: 11 (a) P.No: 51) | 1991 | 2197.52 | %Sft | 43752.6232
14 | Cement Plaster 3/4" thick upto 20' height ratio 1:4 (S.I.No: 11 ( C ) P.No 51) | 75 | 3015.76 | %Sft | 2261.82
15 | Cement pointing strick joints and walls (1:2) (S.I.No 19 (A) P.No 52) | 761 | 1287.44 | %Sft | 9797.4184
16 | Cement Concrete palin including placing compacting finishing and curring complete including screending and washing of stone aggregate without shuttering ratio 1:3:6 ( S.I.No 5-f-P.No 15) . | 5 | 12595 | %Sft | 629.75
17 | Providing and Lying 1" thick C.C topping (1:2:4) i/c surface finishing & dividing into pannels. ( 3" thick ) (S.I.No -16-P.No 42) | 440 | 4411.82 | %Sft | 19412.008
18 | Providing and Lying 1" thick C.C topping (1:2:4) i/c surface finishing & dividing into pannels. ( 2" thick ) (S.I.No -16-P.No 42) | 679 | 3275.5 | %Sft | 22240.645
19 | White Washing 3 coats (S.I.No 26-C-P.No 54) | 661 | 829.95 | %Sft | 5485.9695
20 | Distempering 3 Coats (S.I.No 24-C-P.No 53) | 1712 | 1079.65 | %Sft | 18483.608
21 | Primary coat of chalk under distemper (S.I.No. 23 P-53) | 1712 | 442.75 | %Sft | 7579.88
22 | Colour wash 2 coats ( S.I.No 25 P.No 54) | 836 | 859.9 | %Sft | 7188.764
23 | Extra Labour rate making grooves of 1" x 1/4" or 3/4 x 1/4 plasterd surface with true edges both vertically & horizontly with uniform depth & with grooves etc ( S.I.No: 34 P-55) | 150 | 7.71 | P.Rft | 1156.5
24 | Preparing surfacce painting Door and Windows any type i/c edges 3 Coats OLD Surface (S.i.No 05 P.No 70) | 245 | 1662.21 | %Sft | 4072.4145
|  |  | G.Total Part A" |  | 702433.0929
PART B" WATER SUPPLY & SANITARY FITTING
1 | P/F: squanting eurptan type white glazed earthenware W.C Pan with from inlet complete with & i/c the cost of flusing elsiem with internal fitting and flushing pipe bedn and making requisite number of holes wass plinth and floor pipe clear for connection & making good in cement conrcrete 1:2:4 with 4" dia (S.I.No: 1 (ii) P.No: 1) | 2 | 5044.6 | Each | 10089.2
2 | P/F: Nyloon connection 1/2" dia complete with bracess stop cook with pair of brass nuts and linding joints tonyloon connection (S.I.No: 23 P.No: 6) | 2 | 447.15 | Each | 894.3
3 | P/f: 6" X 2" or 6" X 3" C.I floor trap of the approved self cleaning design with a C.I srew down gating with out a vent arm complete with a nd I/c making requost number of holes in cement walls plinth and floor pipe connection and making good in c.c. 1:2:4 ratio | 2 | 2042.42 | Each | 4049
4 | S/F: concaled stop cock of superior quality with C.P head 1/2" dia (S.I.No: 7 (a) P.15) | 1 | 478.28 | Each | 478.28
5 | Supplying and fixing in position long bib cocks with c.p head | 1 | 337.92 | Each | 337.92
6 | Providing G.I pipe specials clamps etc I/c fixing cutting and fitting complete with and I/c the cost of breaking through walls and Roof making good painting with 2-coats after cleaning the pipe etc with thite zink paint with pigment to match the colour of the building and testing with water pressure head of 200' feet handling. ( S.I.No: 1p- P.No: 12 )
| a) 1/2" dia | 40 | 73.2 | Each | 2928
| b) 3/4" dia | 30 | 95.79 | Each | 2873.7
| b) 1" dia | 25 | 128.55 | Each | 3213.75
7 | S/F 4" dia C.I terminal guard i/c extra painting match the colour of the building and lasting with pressure head of 200 feet handling ( S.I.No: 1 P.No: 12) | 12 | 333.29 | Each | 3999.48
8 | P/F M.S clamps of the approved design tp 4"dia C.I pipe sockets i/c the cost of cutting and making good to wall or M.S bolts etc ( S.I.No: 2 p-9) | 2 | 72.16 | Each | 144.32
9 | P/F 4" x 4" doa plaom C.I branch of the requried degree etc ( S.I.No: 7 P-9) | 1 | 704.2 | Each | 704.2
10 | P/F 4" x 4" doa plaom C.I branch of the requried degree, rubber washer bolts ad nuts and extra painting to match colour of building ( S.I.NO: 04 P-9). | 1 | 704.2 | Each | 704.2
11 | P/F 4" C.I feet various lenghts i/c painting match the colour of the building ( S.I.No: 20 P.No: 11) | 1 | 584.4 | Each | 584.4
12 | Providing and Fixing handle valves (Chaina) (S.I.No 5 P.No 17)
| 3/4" dia | 1 | 271.92 | P.No | 271.92
| 1/2" dia | 1 | 200.42 | P.No | 200.42
13 | Providing and fixing RCC Pipe with collar class"B" digging the trenches to required to depth and fixing in position i/c cutting bending and jointing with maxphalt composition and cement mortar 1:1 and testing etc complete (S.I.No: 3 P.No: 21) |  | .
| i) 6" dia | 6 | 199.25 | P.Rft | 1195.5
| i) 4" dia | 12 | 146.57 | P.Rft | 1758.84
14 | S/F hand pump with all accessories 1-1/2" dia cor stainer with wooden shoe i/c boring fitting and finding etc complete (R.A Approved)
| A" Boring | 1 | 1441.65 | P.Rft | 1441.65
| B" Filter | 6 | 76.05 | P.Rft | 456.3
C" Hand Pump
15 | Providing and fixing water pump set 1HP superior quality piston pumping set single phase II /4x1/4" suction and delivery load make | 1 | 18470 | Each | 18470
8 | P/fixing PVC Pipe Class D" ( S.I.No:6. P.No: 24) | 100 | 19 | P.Rft | 1900
|  | G.Total Part B" |  |  | 56695.38
|  | Grand Total Part A" + B" |  |  | 759128.4729
PART C" Reh:/Renovation
1 | Dismentaling C.C Plain (1:2:4) (S.I.No 19-C-P.No 10) | 228 | 3327 | %Sft | 7585.56
2 | Removing cement palster from walls (S.I.No. 53 P-13) | 1605 | 121 | %Sft | 1942.05
3 | Removing window with chowakts (S.I.No 33-b- P.No 12) | 1 | 102.85 | Each | 102.85
4 | Removing Doors with chowakts (S.I.No 33-a- P.No 12) | 1 | 142.18 | Each | 142.18
5 | Dismentling RCC work in salb I/c sepraty(S.I.No. 20 P.No,10) | 360 | 5545 | %Cft | 19962
6 | Dismentling pacca brick work in cment send moter (S.I.No.13 P.No. 10) | 518 | 1285.63 | %Cft | 6659.5634
7 | Excavation in foundation of building bridges and other sturture I/c degtelling gretting refilling around structure with excavated earth watering and remming lead upto 5' feet ordinary soil (S.I.No. 18 (b) P-4) | 601 | 3176.25 | %OCft | 1908.9262
8 | Cement concrete brick work or stone ballast 1:3:6 (S.I.No: 4 p-15) | 384 | 8694.95 | %Cft | 33388.608
9 | Pacca Brick work in foundation to plinth cement sand ratio (1:6) (S.I.No 4 (e) P.20) | 577 | 11948.36 | %Cft | 68942.0372
10 | R.C.C work I/c all labour and material except the cost of steel reinforcement for c.c and its labour for bending and binding which will be paid sepretely (a)RC work in roof slabs beams coloumns rafts, and lintles and other structural members laid in situe or pre cost laid in position making joints and fastening (1:2:4) ratio (S.I.No 6 P.No 16) | 628 | 337 | P.Cft | 211636
11 | Febrication of mild steel reinfored for cc i/c cutting bending and lying in position making joints and fasting includes all cost of removal of rust from bars. (S.I.No. 8 (a) P-16) | 25.23 | 5001.97 | Cwt | 126199.7031
12 | filling watering and ramming under floor with new earth excavted from foundation lead upto nae chain lift upto 5ft.(S.I.No: 22- P-4) | 563 | 3630 | %OCft | 2043.69
13 | Pacca Brick Work in ground floor with cement sand mortar ratio (1:6) (S.I.No 5 (e) Page No: 20) | 419 | 12674.36 | %Cft | 53105.5684
14 | First Class deodar wood rought joinery in door and windows etc fixied in position I/c chwkat hold fast hinges iron tower bit chowk cleats handles and coard with hooks etc 1 3/4" thick (S.I.No 7-b-P.No 57) | 64 | 902.93 | P.Sft | 57787.52
15 | Pacca Brick work in other than building (1:6) (S.I.No 7-e- P.No 21) | 437 | 12346.65 | %Cft | 53954.8605
16 | Supplying and fixing in position iron/steel grill of 3/4" * 1/4" flat iron of approved design including painting 3 coats etc, complete (weight not less than 3.70 Lbs per sq. ft. of finished grill. ( S.I.No: 26 P.No: 92) | 3 | 180.5 | P.Sft | 541.5
17 | Making Notice Board with Cement Sand ( S.I No:2 P.No: 94) | 32 | 58.11 | P-Sft | 1859.52
18 | Cement plaster 1/2" thick upto height ratio 1:6 (S.I.No. 13-b- P-51) | 3752 | 2206.6 | %Sft | 82791.632
19 | Cement plaster 3/8" thick ratio 1:4 (S.I.No: 11 (a) P.No: 51) | 3752 | 2197.52 | %Sft | 82450.9504
20 | Cement Plaster 3/4" thick upto 20' height ratio 1:4 (S.I.No: 11 ( C ) P.No 51) | 274 | 3015.76 | %Sft | 8263.1824
21 | Cement pointing strick joints and walls (1:2) (S.I.No 19 (A) P.No 52) | 963 | 1287.44 | %Sft | 12398.0472
22 | Making and Fixing Steel Grated Door with 1/16" thick sheeting i/c angle iron frame 2"x2"x 3/8" size and 3/4" square bars at 4" center to center i/c locking arrangments (S.I.No 24 P.No 91) | 16 | 726.72 | P.Sft | 11627.52
23 | Providing and Lying 1" thick C.C topping (1:2:4) i/c surface finishing & dividing into pannels. ( 3" thick ) (S.I.No -16-P.No 42) | 475 | 4411.82 | %Sft | 20956.145
24 | Providing and Lying 1" thick C.C topping (1:2:4) i/c surface finishing & dividing into pannels. ( 2" thick ) (S.I.No -16-P.No 42) | 1268 | 3275.5 | %Sft | 41533.34
25 | White Washing 3 coats (S.I.No 26-C-P.No 54) | 663 | 829.95 | %Sft | 5502.5685
26 | Distempering 3 Coats (S.I.No 24-C-P.No 53) | 1748 | 1079.65 | %Sft | 18872.282
27 | Primary coat of chalk under distemper (S.I.No. 23 P-53) | 1748 | 442.75 | %Sft | 7739.27
28 | Colour wash 2 coats ( S.I.No 25 P.No 54) | 3138 | 859.9 | %Sft | 26983.662
29 | preparing surface and painting guard bars gates, iron bars, gratting, railling (i/c standard braces etc,) and similar open work. (NEW Surface) ( S.I.No: 05 - P.No: 70) | 32 | 1270.83 | %Sft | 406.6656
30 | preparing surface and painting guard bars gates, iron bars, gratting, railling (i/c standard braces etc,) and similar open work. (OLD Surface) ( S.I.No: 05 - P.No: 70) | 168 | 521.96 | %Sft | 876.8928
31 | Preparing surfacce painting Door and Windows any type i/c edges 3 Coats OLD Surface (S.i.No 05 P.No 70) | 35 | 1662.21 | %Sft | 581.7735
32 | Preparing surfacce painting Door and Windows any type i/c edges 3 Coats NEW Surface (S.i.No 05 P.No 70) | 128 | 1662.21 | %Sft | 2127.6288
|  |  | G.Total Part C" |  | 970873.697
|  |  | G.Total Part A + B" |  | 759128.4729
|  | G.Total Part A+B+C" |  |  | 1730002.17
|  | Cost Of Carrage |  |  | 367625.4611
|  | G.Total |  |  | 2097627.6311
|  |  | Say | Rs | 2.0976
Note: Any variation in the description on item Quantites, Rates if any as per
Sanctioned Estimate will be accepted
EXECUTIVE ENGINEER
EDUCATION WORKS DIVISION
SANGHAR.

## 9
SCHEDULE OF PRICES (BOQ)
(Description and rate of items based on Composite Schedule of Rates)
Name of Work :- (ADP.No.479) ILMI Infrastructure Development Shaheed Benazirabad Division 2016-17 Programme District Sanghar (06-Units) @ GBPS. Jamal Brohi Taluka Shahdadpur.
S.# | Items of Work | Quantity | Rate | Unit | Amount
PART-A CIVIL WORK.
1 | Dismentling cement concrete plain 1:2:4(s.i.no 19p-10) | 227 | 3327.5 | %Cft | 7553.425
2 | Dismentling R.C.C sepreting reinf: from concrete cleaing & straight the same(s.i.no20-p-10) | 59 | 5445 | %Cft | 3212.55
3 | Dismentling pacca brick work or lime cement mortor(s.i.no-13-p-10) | 31 | 1285.63 | %Cft | 398.5453
4 | Dismentling Mud/Pise walling (S.I.No:09/P.No:09) | 0 | 151.25 | %Cft | 0
5 | Removing door with chwokhats(s.i.n.o 33(a)p-12 | 1 | 142.18 | p.no | 142.18
6 | Removing windwo with sky light(s.i.n.o 33-b)p-12 | 3 | 102.85 | p.no | 308.55
7 | Removing of c/plaster from walls(s.i.no-53-p-13 | 2138 | 121 | %sft | 2586.98
8 | Excavation in Foundation of Building Bridges and Other Structures Including Dagbelling Dressing Refilling around Structure with Excavated Earth Watering and Ramming lift upto 5ft (Ordinary soil)(s,I,no 18p-5) | 827 | 3176.25 | %0Cft | 2626.7587
9 | Cement concrete brick or stone ballast 1-1/2" to 2" guage ratio 1:5:10(s.i.no5-p-5) | 370 | 8694.95 | %Cft | 32171.315
10 | Pacca brick work in foundation and plinth in cement sand mortar.(s.i.no4p-24) | 997 | 11948.36 | %Cft | 119125.1492
11 | Reinforced cement concrete work including all labour and material except the cost of steel reinforcement and its labour for bending and binding which will be paid separtely. The rate includes all kinds of forms, moulds, lifting, centering, shuttering, curring rendering and finishing the exposed surface (including screening and washing of shingle). RCC work in roof slab beams, coloumn, rafts, lintels and other structural members laid in situ or precast laid in position complete in all respects (i) Ratio 1;2:4 90 Lbs of cement 2 Cft sand and 4 Cft shingle 1/8" to 3/4" guage.(s.i.no6-p-15) | 231 | 337 | Cft | 77847
12 | Fabrication of mild steel reinforcement for cement concrete including cutting bending laying in position making joints and fastening including cost of binding wire (also removal of rust from bars) (Tor Bars).(s.i.no 7p-20) | 8.25 | 5001.7 | Cwt | 41264.025
| MS Bars | 2.06 | 4820.2 | Cwt | 9929.612
13 | Pacca brick work in ground floor in cement sand mortar 1:6.(s.i.no5p-21) | 18 | 12674.36 | %Cft | 2281.3848
14 | D.P.C 3"thick with cement sand 1.2.4 ratio i/c two of asphaltic Mixture (SI.No: 28 / Page No ;19) | 10 | 4982.1 | %Cft | 498.21
15 | Pacc Brick Work in Other than Building 1.6 ratio(s.i.no-7p-25) | 1217 | 12346.65 | %Cft | 150258.7305
16 | Providing & fixing G.I fixed/Chowkhats of size 7"x2" or 4 1/2"x3" for Doors using 20 gauge G.I sheet i/c welded hinges an dfixing at site with necessary hold fasts, filling with cement sand slurry of ratio 1"6 and reparing the jambs. The cost also i/c all carriag tools and plants used in making and fixing.(s.i.no28-p-92) | 34 | 228.9 | Rft | 7782.6
17 | Providing & fixing G.I fixed/chowkats of size 7"x2" or 4 1/2" x 3" for windows using 20 gauge G.i sheet i/c welded hinges and fixing at site with necessary hold fasts, filling with cement sand slurry of ratio 1:6 and preparing the jambs. The cost also i/c all carriage tools and plants used in making and fixing.(s.i.no29p-92 | 62 | 240.5 | Rft | 14911
18 | Supplying and fixing in position iron/steel grill of 3/4" * 1/4" flat iron of approved design including painting 3 coats etc, complete (weight not less than 3.70 Lbs per sq. ft. of finished grill.(s.i.no-26-p-92) | 187 | 180.5 | Sft | 33753.5
19 | Cement plaster 1:6 upto 20' Ft. height (1/2" thick)(s.i.no-13p-57 | 6054 | 2206.6 | %Sft | 133587.564
20 | Cement plaster 1:4 upto 20' Ft height (3/8" thick)(s.i.no-13p-57) | 6054 | 2197.52 | %Sft | 133037.8608
21 | Cement plaster 1:4 upto 20' Ft. height (3/4" thick)(s.i.no 13-p-57) | 300 | 3015.76 | %Sft | 9047.28
22 | Making notice Board with Cement Sand(s.i.no-1p-95) | 32 | 58.11 | Psft | 1859.52
23 | Providing and laying 1" thick topping of cement concrete (1:2:4) including surface finishing & dividing into panels. (3" thick)(s.i.no16p-47) | 867 | 4411.82 | %Sft | 38250.4794
24 | Providing and laying 1" thick topping of cement concrete (1:2:4) including surface finishing & dividing into pannels.(2" thick)(s.i.no16-p-47) | 1745 | 3275.5 | %Sft | 57157.475
25 | Extra labour rate for making cement plaster patter pattas/band around straight or covered openings and around the edges of roof slabs, the width not less than 6" with fine finishing as directed by Engineer Incharge.(s.i.no 35p-61) | 517 | 19.36 | Rft | 10009.12
26 | Cement pointing struck joint on walls 1,2,.ratio(s..i.no19p-58) | 1810 | 1287.44 | %Sft | 23302.664
27 | First class deodar wood wrought framed and fixed in place including chowkhats hold fasts, tower bolts, chocks, cleats, handles, cord with hooks and cost of nails and screws, etc (Panelled or panelled and glazed or fully glazed 1-1/2" thick).(s.i.no7p-57) | 16 | 902.93 | Sft | 14446.88
28 | Making and Fixing Steel Grated Door with 1/16" thick sheeting i/c angle iron frame 2"x2"x 3/8" size and 3/4" square bars at 4" center to center i/c locking arrangments (S.I.No 24 P.No 91) | 30 | 726.72 | P-Sft | 21801.6
29 | Cement comncrte plain i/c placing compacting finishing & curring comp(i/c screening & washing of stone agreete.H.ratio 1.2.4(s.no.5p-15) | 3 | 14429.25 | %cft | 432.8775
30 | Providing & Laying Hala or Pattern Tile Glazed 8"x8"x1/4" on Wall Facing in required Floor & Pattern of Style specification jointed in White Cement & Pigments over Base of 1:2 Grey Cement Mortar 3/4" Thick etc….(s.i.no-61-p-47) | 42 | 34520.31 | %Sft | 14498.5302
31 | laying floor of approved with glazed tiles 1/4" thick in white cement 1:2 over 3/4" thick cement mortar 1:2 complete. (s.i.no2p-42) | 20 | 27678.86 | %Sft | 5535.772
32 | white glazed tiles 1/4" thick dado jointed in white cement and laid over 1:2 cement sand mortor 3/4"thick i/c finishing(s.i.n.o-37p-44) | 17 | 28299.3 | %Sft | 4810.881
33 | White Washing (Three Coats)(s.i.no-25p-59) | 1337 | 829.5 | %Sft | 11090.415
34 | Priming coat of chalk under distempering(s.i.no23p-54) | 6049 | 442.75 | %Sft | 26781.9475
35 | Distempering (Three coats)(s.i.no-24p-54) | 6049 | 1079.63 | %Sft | 65306.8187
36 | Colour Washing (two Coats)(s.i.25p-54) | 2614 | 859.9 | %Sft | 22477.786
37 | Preparing surface and painting doors and windows any type (including edges) Three Coats.(NEW SURFACE)(s.i.no-5p-76) | 31 | 2116.41 | %Sft | 656.0871
| B-OLD SURFACE | 0 | 1662.21 | %Sft | 0
38 | Preparing surface and paitning guard bars gates, iron bars, gratting, railling (including standard braces etc) and similar open work. (Three coat).(New surface)(s.i.no 6p-87) | 192 | 1270.21 | %Sft | 2438.8032
| B-OLD SURFACE | 0 | 977.44 | %Sft | 0
39 | Two coats of bitumen laid hot using 34 Lbs %Sft over roof and blinded with sand @ 1Cft %Sft(s.i.no 13p-35) | 1389 | 1887.4 | %Sft | 26215.986
40 | Filling watering ramming earth under floor with new earth excavated from outside lead upto one chain and lift upto 5'(s.i.no22-p-4) | 225 | 3630 | %0Cft | 816.75
41 | providing & Laying floor of verona marble tiles of size 12x12"x3/4"fine dressed on the surface w/o winding set in laying white cement laid over 3/4" thick bed of 1.2.grey cement mortor setting the tiles with grey cement salary ,jointing & washing the tiles with salary of white cement & i/c cutting tiles to proper profile (RA) | 27 | 307 | P.Sft | 8289
42 | Supplying & fixing broken glasses on courtyard walls i/c 1:3:6 ratio cement cooping. (S.I.No: 61 / Page No: 105) | 250 | 70.44 | P.Lft | 17610
|  |  | Total A |  | 1156113.6129
PART- B : PLUMBING WORKS
1 | Providing and fixing squarting type white glazed flushine cistern with internal fittings and flush pipe with bend and making requisite numbers of holes in wall plinth and floor for pipe connection and making good in cement concrete 1:2:4 (s.i.no-1p-1)
|  | 1 | 5044.6 | Each | 5044.6
2 | Providing GI pipes specials and clamps etc including fixing cutting and fittings complete with and i/c the cost of breaking through walls and roof making good etc painting two coats after cleaning the pipe etc with white zink paint with pigment to match t(s.i.no1p-12)
| i). 1/2" dia pipe | 20 | 73.21 | P/Rft | 1464.2
| ii). 3/4" dia pipe | 30 | 95.79 | P/Rft | 2873.7
| ii) 1" | 10 | 128.55 | P/Rft | 1285.5
3 | Providing RCC Pipes with collor class:b: and diging the trenches to required depth & fixing in position i/c uttinhg & fittinhy & jointing with maxphalt composition & fixing in posituion etc comp:(s.i.no2p-23)
| i). 4" dia pipe | 6 | 146.57 | P/Rft | 879.42
| ii). 6" dia pipe | 18 | 199.3 | P/Rft | 3587.4
4 | Supplying and fixing in position long bib cocks with c.p head 1/2"(s.i.no 1-p-16) | 2 | 337.92 | Each | 675.84
5 | Supplying and fixing in position long bib cocks with c.p head 3/4" | 1 | 348.92 | Each | 348.92
6 | P/F concelad stop cock sup:quality with c.p head 1/2"dia(s.i.no11-p18) | 1 | 478.28 | Each | 478.28
7 | Providing and fixing handle volve (china)(s.i.no5p-17)
| i). 1/2" dia | 1 | 102.95 | Each | 102.95
| ii). 3/4" dia | 1 | 271.92 | Each | 271.92
| ii). 1" dia | 1 | 365.42 | Each | 365.42
8 | s/I pvc stainer B-class of aproved design quality and make i/c necessary scoket etc comp:(F/pipe`(s.i.no9p-43)(PHD) | 10 | 166.35 | Each | 1663.5
9 | Boring for tube well in all water boring soils ground level upto 100ft or 30.50 meter depth i/c sinking with etc comp(Boring)(s.i.no1p-41(PHD) | 90 | 160 | Each | 14400
10 | Providing and fixing electric motor 1/2" horse power i/c pumping set made 1 H.P etc. (RA) | 1 | 18470 | Each | 18470
11 | P/F in position nyloon connection comp:with 1/2"brass stop cock with pair of brass nuts and llining joints to nyloon connection (s.i.no 1-p-8) | 1 | 447.15 | Each | 447.15
12 | P/F c.i Floor trap with 4"dia inlet & out let of the approved self cleaning design with a C.I grating with & without vent arm i/c cost of making no:holes in walls & floor for pipe connection(S.I.NO-21P-6) | 2 | 1671.53 | Each | 3343.06
13 | Providing chamber 15x9" insiide dimnation s 24"deep for house meter with 6"thikc c.c. 1.3.6 block set on cement mortor 6"thick c.c. 1.4.8 in foundation 1/2"thick c.c. 1.3. to all inside wall surface & top 1"thick c.c. 1.2.4 flooring complete i/c cost iron cover frame etc fixid in c.c. 12.4. i/curring back ffilling & disposal of earh etc comp:(s.i.no2p-20) | 2 | 5912.22 | Each | 11824.44
|  | Total Part "B" |  |  | 67526.3
|  | Grand Total Part A + B |  |  | 1223639.913
|  | Cost Of Carrage |  |  | 149460
|  | Grand Total : |  |  | 1373099.913
|  |  | Say | Rs | 1.3731
Note: Any variation in the description on item Quantites, Rates if any as per
Sanctioned Estimate will be accepted
EXECUTIVE ENGINEER
EDUCATION WORKS DIVISION
SANGHAR.

## 10
SCHEDULE OF PRICES (BOQ)
(Description and rate of items based on Composite Schedule of Rates)
Name of Work :- (ADP.No.479) ILMI Infrastructure Development Shaheed Benazirabad Division 2016-17 Programme District Sanghar (06-Units) @ GBPS. Allah Obhayo Lashari Taluka Shahdadpur.
S.# | Items of Work | Quantity | Rate | Unit | Amount
PART-A CIVIL WORK.
1 | Dismentling cement concrete plain 1:2:4(s.i.no 19p-10) | 131 | 3327.5 | %Cft | 4359.025
2 | Dismentling R.C.C sepreting reinf: from concrete cleaing & straight the same(s.i.no20-p-10) | 451 | 5445 | %Cft | 24556.95
3 | Dismentling pacca brick work or lime cement mortor(s.i.no-13-p-10) | 937 | 1285.63 | %Cft | 12046.3531
4 | Removing of c/plaster from walls(s.i.no-53-p-13 | 559 | 121 | %sft | 676.39
5 | Removing door with chwokhats(s.i.n.o 33(a)p-12 | 2 | 142.18 | p.no | 284.36
6 | Removing windwo with sky light(s.i.n.o 33-b)p-12 | 3 | 102.85 | p.no | 308.55
7 | Excavation in Foundation of Building Bridges and Other Structures Including Dagbelling Dressing Refilling around Structure with Excavated Earth Watering and Ramming lift upto 5ft (Ordinary soil)(s,I,no 18p-5) | 1008 | 3176.25 | %0Cft | 3201.66
8 | Cement concrete brick or stone ballast 1-1/2" to 2" guage ratio 1:5:10(s.i.no5-p-5) | 514 | 8694.95 | %Cft | 44692.043
9 | Pacca brick work in foundation and plinth in cement sand mortar.(s.i.no4p-24) | 986 | 11948.36 | %Cft | 117810.8296
10 | Reinforced cement concrete work including all labour and material except the cost of steel reinforcement and its labour for bending and binding which will be paid separtely. The rate includes all kinds of forms, moulds, lifting, centering, shuttering, curring rendering and finishing the exposed surface (including screening and washing of shingle). RCC work in roof slab beams, coloumn, rafts, lintels and other structural members laid in situ or precast laid in position complete in all respects (i) Ratio 1;2:4 90 Lbs of cement 2 Cft sand and 4 Cft shingle 1/8" to 3/4" guage.(s.i.no6-p-15) | 524 | 337 | Cft | 176588
11 | Fabrication of mild steel reinforcement for cement concrete including cutting bending laying in position making joints and fastening including cost of binding wire (also removal of rust from bars) (Tor Bars).(s.i.no 7p-20) | 18.72 | 5001.7 | Cwt | 93631.824
| MS Bars | 4.68 | 4820.2 | Cwt | 22558.536
12 | Pacca brick work in ground floor in cement sand mortar 1:6.(s.i.no5p-21) | 937 | 12674.36 | %Cft | 118758.7532
13 | D.P.C 3"thick with cement sand 1.2.4 ratio i/c two of asphaltic Mixture (SI.No: 28 / Page No ;19) | 237 | 4982.1 | %Cft | 11807.577
14 | Pacc Brick Work in Other than Building 1.6 ratio(s.i.no-7p-25) | 1038 | 12346.65 | %Cft | 128158.227
15 | Providing & fixing G.I fixed/Chowkhats of size 7"x2" or 4 1/2"x3" for Doors using 20 gauge G.I sheet i/c welded hinges an dfixing at site with necessary hold fasts, filling with cement sand slurry of ratio 1"6 and reparing the jambs. The cost also i/c all carriag tools and plants used in making and fixing.(s.i.no28-p-92) | 34 | 228.9 | Rft | 7782.6
16 | Providing & fixing G.I fixed/chowkats of size 7"x2" or 4 1/2" x 3" for windows using 20 gauge G.i sheet i/c welded hinges and fixing at site with necessary hold fasts, filling with cement sand slurry of ratio 1:6 and preparing the jambs. The cost also i/c all carriage tools and plants used in making and fixing.(s.i.no29p-92 | 71 | 240.5 | Rft | 17075.5
17 | Supplying and fixing in position iron/steel grill of 3/4" * 1/4" flat iron of approved design including painting 3 coats etc, complete (weight not less than 3.70 Lbs per sq. ft. of finished grill.(s.i.no-26-p-92) | 174 | 180.5 | Sft | 31407
18 | Cement plaster 1:6 upto 20' Ft. height (1/2" thick)(s.i.no-13p-57 | 4673 | 2206.6 | %Sft | 103114.418
19 | Cement plaster 1:4 upto 20' Ft height (3/8" thick)(s.i.no-13p-57) | 4673 | 2197.52 | %Sft | 102690.1096
20 | Cement plaster 1:4 upto 20' Ft. height (3/4" thick)(s.i.no 13-p-57) | 273 | 3015.76 | %Sft | 8233.0248
21 | Making notice Board with Cement Sand(s.i.no-1p-95) | 32 | 58.11 | Psft | 1859.52
22 | Providing and laying 1" thick topping of cement concrete (1:2:4) including surface finishing & dividing into panels. (3" thick)(s.i.no16p-47) | 464 | 4411.82 | %Sft | 20470.8448
23 | Providing and laying 1" thick topping of cement concrete (1:2:4) including surface finishing & dividing into pannels.(2" thick)(s.i.no16-p-47) | 1133 | 3275.5 | %Sft | 37111.415
24 | Extra labour rate for making cement plaster patter pattas/band around straight or covered openings and around the edges of roof slabs, the width not less than 6" with fine finishing as directed by Engineer Incharge.(s.i.no 35p-61) | 464 | 19.36 | Rft | 8983.04
25 | Cement pointing struck joint on walls 1,2,.ratio(s..i.no19p-58) | 1797 | 1287.44 | %Sft | 23135.2968
26 | First class deodar wood wrought framed and fixed in place including chowkhats hold fasts, tower bolts, chocks, cleats, handles, cord with hooks and cost of nails and screws, etc (Panelled or panelled and glazed or fully glazed 1-1/2" thick).(s.i.no7p-57) | 67 | 902.93 | Sft | 60496.31
27 | Making and Fixing Steel Grated Door with 1/16" thick sheeting i/c angle iron frame 2"x2"x 3/8" size and 3/4" square bars at 4" center to center i/c locking arrangments (S.I.No 24 P.No 91) | 48 | 726.72 | P-Sft | 34882.56
28 | Cement comncrte plain i/c placing compacting finishing & curring comp(i/c screening & washing of stone agreete.H.ratio 1.2.4(s.no.5p-15) | 2 | 14429.25 | %cft | 288.585
29 | Providing & Laying Hala or Pattern Tile Glazed 8"x8"x1/4" on Wall Facing in required Floor & Pattern of Style specification jointed in White Cement & Pigments over Base of 1:2 Grey Cement Mortar 3/4" Thick etc….(s.i.no-61-p-47) | 84 | 34520.31 | %Sft | 28997.0604
30 | laying floor of approved with glazed tiles 1/4" thick in white cement 1:2 over 3/4" thick cement mortar 1:2 complete. (s.i.no2p-42) | 16 | 27678.86 | %Sft | 4428.6176
31 | white glazed tiles 1/4" thick dado jointed in white cement and laid over 1:2 cement sand mortor 3/4"thick i/c finishing(s.i.n.o-37p-44) | 61 | 28299.3 | %Sft | 17262.573
32 | White Washing (Three Coats)(s.i.no-25p-59) | 698 | 829.5 | %Sft | 5789.91
33 | Priming coat of chalk under distempering(s.i.no23p-54) | 4200 | 442.75 | %Sft | 18595.5
34 | Distempering (Three coats)(s.i.no-24p-54) | 4200 | 1079.63 | %Sft | 45344.46
35 | Colour Washing (two Coats)(s.i.25p-54) | 1797 | 859.9 | %Sft | 15452.403
36 | Preparing surface and painting doors and windows any type (including edges) Three Coats.(NEW SURFACE)(s.i.no-5p-76) | 134 | 2116.41 | %Sft | 2835.9894
| B-OLD SURFACE | 0 | 1662.21 | %Sft | 0
37 | Preparing surface and paitning guard bars gates, iron bars, gratting, railling (including standard braces etc) and similar open work. (Three coat).(New surface)(s.i.no 6p-87) | 201 | 1270.21 | %Sft | 2553.1221
| B-OLD SURFACE | 0 | 977.44 | %Sft | 0
38 | Two coats of bitumen laid hot using 34 Lbs %Sft over roof and blinded with sand @ 1Cft %Sft(s.i.no 13p-35) | 773 | 1887.4 | %Sft | 14589.602
39 | Filling watering ramming earth under floor with new earth excavated from outside lead upto one chain and lift upto 5'(s.i.no22-p-4) | 2980 | 3630 | %0Cft | 10817.4
40 | Supplying & fixing broken glasses on courtyard walls i/c 1:3:6 ratio cement cooping. (S.I.No: 61 / Page No: 105) | 210 | 70.44 | P.Lft | 14792.4
|  |  | Total -A |  | 1398428.3394
PART- B : PLUMBING WORKS
1 | Providing and fixing squarting type white glazed flushine cistern with internal fittings and flush pipe with bend and making requisite numbers of holes in wall plinth and floor for pipe connection and making good in cement concrete 1:2:4 (s.i.no-1p-1)
|  | 1 | 5044.6 | Each | 5044.6
2 | Providing GI pipes specials and clamps etc including fixing cutting and fittings complete with and i/c the cost of breaking through walls and roof making good etc painting two coats after cleaning the pipe etc with white zink paint with pigment to match t(s.i.no1p-12)
| i). 1/2" dia pipe | 25 | 73.21 | P/Rft | 1830.25
| ii). 3/4" dia pipe | 25 | 95.79 | P/Rft | 2394.75
| ii) 1" | 15 | 128.55 | P/Rft | 1928.25
3 | Providing RCC Pipes with collor class:b: and diging the trenches to required depth & fixing in position i/c uttinhg & fittinhy & jointing with maxphalt composition & fixing in posituion etc comp:(s.i.no2p-23)
| i). 4" dia pipe | 6 | 146.57 | P/Rft | 879.42
| ii). 6" dia pipe | 6 | 199.3 | P/Rft | 1195.8
4 | Supplying and fixing in position long bib cocks with c.p head 1/2"(s.i.no 1-p-16) | 1 | 337.92 | Each | 337.92
5 | Supplying and fixing in position long bib cocks with c.p head 3/4" | 1 | 348.92 | Each | 348.92
6 | P/F concelad stop cock sup:quality with c.p head 1/2"dia(s.i.no11-p18) | 1 | 478.28 | Each | 478.28
7 | Providing and fixing handle volve (china)(s.i.no5p-17)
| i). 1/2" dia | 1 | 102.95 | Each | 102.95
| ii). 3/4" dia | 1 | 271.92 | Each | 271.92
| ii). 1" dia | 1 | 365.42 | Each | 365.42
8 | s/I pvc stainer B-class of aproved design quality and make i/c necessary scoket etc comp:(F/pipe`(s.i.no9p-43)(PHD) | 10 | 166.35 | Each | 1663.5
9 | Boring for tube well in all water boring soils ground level upto 100ft or 30.50 meter depth i/c sinking with etc comp(Boring)(s.i.no1p-41(PHD) | 75 | 160 | Each | 12000
10 | Providing and fixing electric motor 1/2" horse power i/c pumping set made 1 H.P etc. (RA) | 1 | 18470 | Each | 18470
11 | P/F in position nyloon connection comp:with 1/2"brass stop cock with pair of brass nuts and llining joints to nyloon connection (s.i.no 1-p-8) | 1 | 447.15 | Each | 447.15
12 | P/F c.i Floor trap with 4"dia inlet & out let of the approved self cleaning design with a C.I grating with & without vent arm i/c cost of making no:holes in walls & floor for pipe connection(S.I.NO-21P-6) | 1 | 1671.53 | Each | 1671.53
13 | Providing chamber 15x9" insiide dimnation s 24"deep for house meter with 6"thikc c.c. 1.3.6 block set on cement mortor 6"thick c.c. 1.4.8 in foundation 1/2"thick c.c. 1.3. to all inside wall surface & top 1"thick c.c. 1.2.4 flooring complete i/c cost iron cover frame etc fixid in c.c. 12.4. i/curring back ffilling & disposal of earh etc comp:(s.i.no2p-20) | 2 | 5912.22 | Each | 11824.44
|  | G.Total Part "B" |  |  | 61255.1
|  | Grand Total Part A + B |  |  | 1459683.4394
|  | Cost Of Carrage |  |  | 196793
|  | Grand Total : |  |  | 1656476.4394
|  |  | Say | Rs | 1.6565
Note: Any variation in the description on item Quantites, Rates if any as per
Sanctioned Estimate will be accepted
EXECUTIVE ENGINEER
EDUCATION WORKS DIVISION
SANGHAR.

## 11
SCHEDULE OF PRICES (BOQ)
(Description and rate of items based on Composite Schedule of Rates)
Name of Work :- (ADP.No.479) ILMI Infrastructure Development Shaheed Benazirabad Division 2016-17 Programme District Sanghar (06-Units) @ GBPS. Haji Lal Muhammad Wasoo Taluka Shahdadpur.
S.# | Items of Work | Quantity | Rate | Unit | Amount
PART-A CIVIL WORK.
1 | Dismentling cement concrete plain 1:2:4(s.i.no 19p-10) | 228 | 3327.5 | %Cft | 7586.7
2 | Dismentling R.C.C sepreting reinf: from concrete cleaing & straight the same(s.i.no20-p-10) | 37 | 5445 | %Cft | 2014.65
3 | Dismentling pacca brick work or lime cement mortor(s.i.no-13-p-10) | 547 | 1285.63 | %Cft | 7032.3961
4 | Dismentling Mud/Pise walling (S.I.No:09/P.No:09) | 0 | 151.25 | %Cft | 0
5 | Removing door with chwokhats(s.i.n.o 33(a)p-12 | 2 | 142.18 | p.no | 284.36
6 | Removing windwo with sky light(s.i.n.o 33-b)p-12 | 2 | 102.85 | p.no | 205.7
7 | Removing of c/plaster from walls(s.i.no-53-p-13 | 2284 | 121 | %sft | 2763.64
8 | Excavation in Foundation of Building Bridges and Other Structures Including Dagbelling Dressing Refilling around Structure with Excavated Earth Watering and Ramming lift upto 5ft (Ordinary soil)(s,I,no 18p-5) | 260 | 3176.25 | %0Cft | 825.825
9 | Cement concrete brick or stone ballast 1-1/2" to 2" guage ratio 1:5:10(s.i.no5-p-5) | 978 | 8694.95 | %Cft | 85036.611
10 | Pacca brick work in foundation and plinth in cement sand mortar.(s.i.no4p-24) | 1266 | 11948.36 | %Cft | 151266.2376
11 | Reinforced cement concrete work including all labour and material except the cost of steel reinforcement and its labour for bending and binding which will be paid separtely. The rate includes all kinds of forms, moulds, lifting, centering, shuttering, curring rendering and finishing the exposed surface (including screening and washing of shingle). RCC work in roof slab beams, coloumn, rafts, lintels and other structural members laid in situ or precast laid in position complete in all respects (i) Ratio 1;2:4 90 Lbs of cement 2 Cft sand and 4 Cft shingle 1/8" to 3/4" guage.(s.i.no6-p-15) | 242 | 337 | Cft | 81554
12 | Fabrication of mild steel reinforcement for cement concrete including cutting bending laying in position making joints and fastening including cost of binding wire (also removal of rust from bars) (Tor Bars).(s.i.no 7p-20) | 8.63 | 5001.7 | Cwt | 43164.671
| MS Bars | 2.16 | 4820.2 | Cwt | 10411.632
13 | Pacca brick work in ground floor in cement sand mortar 1:6.(s.i.no5p-21) | 31 | 12674.36 | %Cft | 3929.0516
14 | D.P.C 3"thick with cement sand 1.2.4 ratio i/c two of asphaltic Mixture (SI.No: 28 / Page No ;19) | 10 | 4982.1 | %Cft | 498.21
15 | Pacc Brick Work in Other than Building 1.6 ratio(s.i.no-7p-25) | 1442 | 12346.65 | %Cft | 178038.693
16 | Providing & fixing G.I fixed/Chowkhats of size 7"x2" or 4 1/2"x3" for Doors using 20 gauge G.I sheet i/c welded hinges an dfixing at site with necessary hold fasts, filling with cement sand slurry of ratio 1"6 and reparing the jambs. The cost also i/c all carriag tools and plants used in making and fixing.(s.i.no28-p-92) | 34 | 228.9 | Rft | 7782.6
17 | Providing & fixing G.I fixed/chowkats of size 7"x2" or 4 1/2" x 3" for windows using 20 gauge G.i sheet i/c welded hinges and fixing at site with necessary hold fasts, filling with cement sand slurry of ratio 1:6 and preparing the jambs. The cost also i/c all carriage tools and plants used in making and fixing.(s.i.no29p-92 | 41 | 240.5 | Rft | 9860.5
18 | Supplying and fixing in position iron/steel grill of 3/4" * 1/4" flat iron of approved design including painting 3 coats etc, complete (weight not less than 3.70 Lbs per sq. ft. of finished grill.(s.i.no-26-p-92) | 47 | 180.5 | Sft | 8483.5
19 | Cement plaster 1:6 upto 20' Ft. height (1/2" thick)(s.i.no-13p-57 | 6957 | 2206.6 | %Sft | 153513.162
20 | Cement plaster 1:4 upto 20' Ft height (3/8" thick)(s.i.no-13p-57) | 6957 | 2197.52 | %Sft | 152881.4664
21 | Cement plaster 1:4 upto 20' Ft. height (3/4" thick)(s.i.no 13-p-57) | 338 | 3015.76 | %Sft | 10193.2688
22 | Making notice Board with Cement Sand(s.i.no-1p-95) | 32 | 58.11 | Psft | 1859.52
23 | Providing and laying 1" thick topping of cement concrete (1:2:4) including surface finishing & dividing into panels. (3" thick)(s.i.no16p-47) | 1187 | 4411.82 | %Sft | 52368.3034
24 | Providing and laying 1" thick topping of cement concrete (1:2:4) including surface finishing & dividing into pannels.(2" thick)(s.i.no16-p-47) | 1805 | 3275.5 | %Sft | 59122.775
25 | Extra labour rate for making cement plaster patter pattas/band around straight or covered openings and around the edges of roof slabs, the width not less than 6" with fine finishing as directed by Engineer Incharge.(s.i.no 35p-61) | 594 | 19.36 | Rft | 11499.84
26 | Cement pointing struck joint on walls 1,2,.ratio(s..i.no19p-58) | 1813 | 1287.44 | %Sft | 23341.2872
27 | First class deodar wood wrought framed and fixed in place including chowkhats hold fasts, tower bolts, chocks, cleats, handles, cord with hooks and cost of nails and screws, etc (Panelled or panelled and glazed or fully glazed 1-1/2" thick).(s.i.no7p-57) | 82 | 902.93 | Sft | 74040.26
28 | Making and Fixing Steel Grated Door with 1/16" thick sheeting i/c angle iron frame 2"x2"x 3/8" size and 3/4" square bars at 4" center to center i/c locking arrangments (S.I.No 24 P.No 91) | 30 | 726.72 | P-Sft | 21801.6
29 | Cement comncrte plain i/c placing compacting finishing & curring comp(i/c screening & washing of stone agreete.H.ratio 1.2.4(s.no.5p-15) | 73 | 14429.25 | %cft | 10533.3525
30 | Providing & Laying Hala or Pattern Tile Glazed 8"x8"x1/4" on Wall Facing in required Floor & Pattern of Style specification jointed in White Cement & Pigments over Base of 1:2 Grey Cement Mortar 3/4" Thick etc….(s.i.no-61-p-47) | 42 | 34520.31 | %Sft | 14498.5302
31 | laying floor of approved with glazed tiles 1/4" thick in white cement 1:2 over 3/4" thick cement mortar 1:2 complete. (s.i.no2p-42) | 20 | 27678.86 | %Sft | 5535.772
32 | white glazed tiles 1/4" thick dado jointed in white cement and laid over 1:2 cement sand mortor 3/4"thick i/c finishing(s.i.n.o-37p-44) | 65 | 28299.3 | %Sft | 18394.545
33 | White Washing (Three Coats)(s.i.no-25p-59) | 1337 | 829.5 | %Sft | 11090.415
34 | Priming coat of chalk under distempering(s.i.no23p-54) | 7294 | 442.75 | %Sft | 32294.185
35 | Distempering (Three coats)(s.i.no-24p-54) | 7294 | 1079.63 | %Sft | 78748.2122
36 | Colour Washing (two Coats)(s.i.25p-54) | 2889 | 859.9 | %Sft | 24842.511
37 | Preparing surface and painting doors and windows any type (including edges) Three Coats.(NEW SURFACE)(s.i.no-5p-76) | 164 | 2116.41 | %Sft | 3470.9124
| B-OLD SURFACE | 0 | 1662.21 | %Sft | 0
38 | Preparing surface and paitning guard bars gates, iron bars, gratting, railling (including standard braces etc) and similar open work. (Three coat).(New surface)(s.i.no 6p-87) | 195 | 1270.21 | %Sft | 2476.9095
| B-OLD SURFACE | 0 | 977.44 | %Sft | 0
39 | Two coats of bitumen laid hot using 34 Lbs %Sft over roof and blinded with sand @ 1Cft %Sft(s.i.no 13p-35) | 1389 | 1887.4 | %Sft | 26215.986
40 | Filling watering ramming earth under floor with new earth excavated from outside lead upto one chain and lift upto 5'(s.i.no22-p-4) | 820 | 3630 | %0Cft | 2976.6
41 | providing & Laying floor of verona marble tiles of size 12x12"x3/4"fine dressed on the surface w/o winding set in laying white cement laid over 3/4" thick bed of 1.2.grey cement mortor setting the tiles with grey cement salary ,jointing & washing the tiles with salary of white cement & i/c cutting tiles to proper profile (RA) | 543 | 307 | P.Sft | 166701
42 | P/F 3/8" thick marble of approved quality and colour and shade size of 8x4" in dado skirting and facing removal and tucking of existing plaster surface etc over 1/2"thick base of cement mortor base i/c the jointing of washing the tiles with white cement slurry finishing and polshing comp(s..i.n.o68-p-48) | 68 | 186.04 | P.Sft | 12650.72
43 | Supplying & fixing broken glasses on courtyard walls i/c 1:3:6 ratio cement cooping. (S.I.No: 61 / Page No: 105) | 300 | 70.44 | P.Lft | 21132
|  |  | Total - A |  | 1592922.1109
PART- B : PLUMBING WORKS
1 | Providing and fixing squarting type white glazed flushine cistern with internal fittings and flush pipe with bend and making requisite numbers of holes in wall plinth and floor for pipe connection and making good in cement concrete 1:2:4 (s.i.no-1p-1)
|  | 1 | 5044.6 | Each | 5044.6
2 | Providing GI pipes specials and clamps etc including fixing cutting and fittings complete with and i/c the cost of breaking through walls and roof making good etc painting two coats after cleaning the pipe etc with white zink paint with pigment to match t(s.i.no1p-12)
| i). 1/2" dia pipe | 25 | 73.21 | P/Rft | 1830.25
| ii). 3/4" dia pipe | 30 | 95.79 | P/Rft | 2873.7
| ii) 1" | 20 | 128.55 | P/Rft | 2571
3 | Providing RCC Pipes with collor class:b: and diging the trenches to required depth & fixing in position i/c uttinhg & fittinhy & jointing with maxphalt composition & fixing in posituion etc comp:(s.i.no2p-23)
| i). 4" dia pipe | 12 | 146.57 | P/Rft | 1758.84
| ii). 6" dia pipe | 24 | 199.3 | P/Rft | 4783.2
4 | Supplying and fixing in position long bib cocks with c.p head 1/2"(s.i.no 1-p-16) | 2 | 337.92 | Each | 675.84
5 | Supplying and fixing in position long bib cocks with c.p head 3/4" | 2 | 348.92 | Each | 697.84
6 | P/F concelad stop cock sup:quality with c.p head 1/2"dia(s.i.no11-p18) | 2 | 478.28 | Each | 956.56
7 | Providing and fixing handle volve (china)(s.i.no5p-17)
| i). 1/2" dia | 1 | 102.95 | Each | 102.95
| ii). 3/4" dia | 1 | 271.92 | Each | 271.92
| ii). 1" dia | 1 | 365.42 | Each | 365.42
8 | s/I pvc stainer B-class of aproved design quality and make i/c necessary scoket etc comp:(F/pipe`(s.i.no9p-43)(PHD) | 10 | 166.35 | Each | 1663.5
9 | Boring for tube well in all water boring soils ground level upto 100ft or 30.50 meter depth i/c sinking with etc comp(Boring)(s.i.no1p-41(PHD) | 50 | 160 | Each | 8000
10 | Providing and fixing electric motor 1/2" horse power i/c pumping set made 1 H.P etc. (RA) | 1 | 18470 | Each | 18470
11 | P/F in position nyloon connection comp:with 1/2"brass stop cock with pair of brass nuts and llining joints to nyloon connection (s.i.no 1-p-8) | 2 | 447.15 | Each | 894.3
12 | P/F c.i Floor trap with 4"dia inlet & out let of the approved self cleaning design with a C.I grating with & without vent arm i/c cost of making no:holes in walls & floor for pipe connection(S.I.NO-21P-6) | 2 | 1671.53 | Each | 3343.06
13 | Providing chamber 15x9" insiide dimnation s 24"deep for house meter with 6"thikc c.c. 1.3.6 block set on cement mortor 6"thick c.c. 1.4.8 in foundation 1/2"thick c.c. 1.3. to all inside wall surface & top 1"thick c.c. 1.2.4 flooring complete i/c cost iron cover frame etc fixid in c.c. 12.4. i/curring back ffilling & disposal of earh etc comp:(s.i.no2p-20) | 1 | 5912.22 | Each | 5912.22
|  | G.Total Part "B" |  |  | 60215.2
|  | Grand Total Part A + B |  |  | 1653137.3109
|  | Cost Of Carrage |  |  | 197992
|  | Grand Total : |  |  | 1851129.3109
|  |  | Say | Rs | 1.8511
Note: Any variation in the description on item Quantites, Rates if any as per
Sanctioned Estimate will be accepted
EXECUTIVE ENGINEER
EDUCATION WORKS DIVISION
SANGHAR.

## 12
SCHEDULE OF PRICES (BOQ)
(Description and rate of items based on Composite Schedule of Rates)
Name of Work :- (ADP.No.479) ILMI Infrastructure Development Shaheed Benazirabad Division 2016-17 Programme District Sanghar (06-Units) @ GBPS. Khan Rind Taluka Shahdadpur.
S.# | Items of Work | Quantity | Rate | Unit | Amount
PART-A CIVIL WORK.
1 | Dismentling cement concrete plain 1:2:4(s.i.no 19p-10) | 21 | 3327.5 | %Cft | 698.775
2 | Dismentling R.C.C sepreting reinf: from concrete cleaing & straight the same(s.i.no20-p-10) | 648 | 5445 | %Cft | 35283.6
3 | Dismentling pacca brick work or lime cement mortor(s.i.no-13-p-10) | 1381 | 1285.63 | %Cft | 17754.5503
4 | Dismentling Mud/Pise walling (S.I.No:09/P.No:09) | 0 | 151.25 | %Cft | 0
5 | Removing door with chwokhats(s.i.n.o 33(a)p-12 | 2 | 142.18 | p.no | 284.36
6 | Removing windwo with sky light(s.i.n.o 33-b)p-12 | 1 | 102.85 | p.no | 102.85
7 | Removing of c/plaster from walls(s.i.no-53-p-13 | 1942 | 121 | %sft | 2349.82
8 | Excavation in Foundation of Building Bridges and Other Structures Including Dagbelling Dressing Refilling around Structure with Excavated Earth Watering and Ramming lift upto 5ft (Ordinary soil)(s,I,no 18p-5) | 70 | 3176.25 | %0Cft | 222.3375
9 | Cement concrete brick or stone ballast 1-1/2" to 2" guage ratio 1:5:10(s.i.no5-p-5) | 297 | 8694.95 | %Cft | 25824.0015
10 | Pacca brick work in foundation and plinth in cement sand mortar.(s.i.no4p-24) | 739 | 11948.36 | %Cft | 88298.3804
11 | Reinforced cement concrete work including all labour and material except the cost of steel reinforcement and its labour for bending and binding which will be paid separtely. The rate includes all kinds of forms, moulds, lifting, centering, shuttering, curring rendering and finishing the exposed surface (including screening and washing of shingle). RCC work in roof slab beams, coloumn, rafts, lintels and other structural members laid in situ or precast laid in position complete in all respects (i) Ratio 1;2:4 90 Lbs of cement 2 Cft sand and 4 Cft shingle 1/8" to 3/4" guage.(s.i.no6-p-15) | 846 | 337 | Cft | 285102
12 | Fabrication of mild steel reinforcement for cement concrete including cutting bending laying in position making joints and fastening including cost of binding wire (also removal of rust from bars) (Tor Bars).(s.i.no 7p-20) | 30.21 | 5001.7 | Cwt | 151101.357
| MS Bars | 3.78 | 4820.2 | Cwt | 18220.356
13 | Filling watering ramming earth under floor with new earth excavated from outside lead upto one chain and lift upto 5'(s.i.no22-p-4) | 99 | 3630 | %0Cft | 359.37
14 | Pacca brick work in ground floor in cement sand mortar 1:6.(s.i.no5p-21) | 415 | 12674.36 | %Cft | 52598.594
15 | D.P.C 3"thick with cement sand 1.2.4 ratio i/c two of asphaltic Mixture (SI.No: 28 / Page No ;19) | 0 | 4982.1 | %Cft | 0
16 | Pacc Brick Work in Other than Building 1.6 ratio(s.i.no-7p-25) | 1398 | 12346.65 | %Cft | 172606.167
17 | Providing & fixing G.I fixed/Chowkhats of size 7"x2" or 4 1/2"x3" for Doors using 20 gauge G.I sheet i/c welded hinges an dfixing at site with necessary hold fasts, filling with cement sand slurry of ratio 1"6 and reparing the jambs. The cost also i/c all carriag tools and plants used in making and fixing.(s.i.no28-p-92) | 34 | 228.9 | Rft | 7782.6
18 | Providing & fixing G.I fixed/chowkats of size 7"x2" or 4 1/2" x 3" for windows using 20 gauge G.i sheet i/c welded hinges and fixing at site with necessary hold fasts, filling with cement sand slurry of ratio 1:6 and preparing the jambs. The cost also i/c all carriage tools and plants used in making and fixing.(s.i.no29p-92 | 17 | 240.5 | Rft | 4088.5
19 | Supplying and fixing in position iron/steel grill of 3/4" * 1/4" flat iron of approved design including painting 3 coats etc, complete (weight not less than 3.70 Lbs per sq. ft. of finished grill.(s.i.no-26-p-92) | 24 | 180.5 | Sft | 4332
20 | First class deodar wood wrought framed and fixed in place including chowkhats hold fasts, tower bolts, chocks, cleats, handles, cord with hooks and cost of nails and screws, etc (Panelled or panelled and glazed or fully glazed 1-1/2" thick).(s.i.no7p-57) | 50 | 902.93 | Sft | 45146.5
21 | Cement plaster 1:6 upto 20' Ft. height (1/2" thick)(s.i.no-13p-57 | 5966 | 2206.6 | %Sft | 131645.756
22 | Cement plaster 1:4 upto 20' Ft height (3/8" thick)(s.i.no-13p-57) | 5966 | 2197.52 | %Sft | 131104.0432
23 | Cement plaster 1:4 upto 20' Ft. height (3/4" thick)(s.i.no 13-p-57) | 256 | 3015.76 | %Sft | 7720.3456
24 | Extra labour rate for making cement plaster patter pattas/band around straight or covered openings and around the edges of roof slabs, the width not less than 6" with fine finishing as directed by Engineer Incharge.(s.i.no 35p-61) | 511 | 19.36 | Rft | 9892.96
25 | Cement pointing struck joint on walls 1,2,.ratio(s..i.no19p-58) | 1894 | 1287.44 | %Sft | 24384.1136
26 | Making notice Board with Cement Sand(s.i.no-1p-95) | 64 | 58.11 | Psft | 3719.04
27 | Providing and laying 1" thick topping of cement concrete (1:2:4) including surface finishing & dividing into panels. (3" thick)(s.i.no16p-47) | 859 | 4411.82 | %Sft | 37897.5338
27 | Providing and laying 1" thick topping of cement concrete (1:2:4) including surface finishing & dividing into pannels.(2" thick)(s.i.no16-p-47) | 2541 | 3275.5 | %Sft | 83230.455
29 | Two coats of bitumen laid hot using 34 Lbs %Sft over roof and blinded with sand @ 1Cft %Sft(s.i.no 13p-35) | 704 | 1887.4 | %Sft | 13287.296
30 | Providing & Laying Hala or Pattern Tile Glazed 8"x8"x1/4" on Wall Facing in required Floor & Pattern of Style specification jointed in White Cement & Pigments over Base of 1:2 Grey Cement Mortar 3/4" Thick etc….(s.i.no-61-p-47) | 6 | 34520.31 | %Sft | 2071.2186
31 | laying floor of approved with glazed tiles 1/4" thick in white cement 1:2 over 3/4" thick cement mortar 1:2 complete. (s.i.no2p-42) | 54 | 27678.86 | %Sft | 14946.5844
32 | white glazed tiles 1/4" thick dado jointed in white cement and laid over 1:2 cement sand mortor 3/4"thick i/c finishing(s.i.n.o-37p-44) | 35 | 28299.3 | %Sft | 9904.755
33 | White Washing (Three Coats)(s.i.no-25p-59) | 2071 | 829.5 | %Sft | 17178.945
34 | Priming coat of chalk under distempering(s.i.no23p-54) | 6818 | 442.75 | %Sft | 30186.695
35 | Distempering (Three coats)(s.i.no-24p-54) | 6818 | 1079.63 | %Sft | 73609.1734
36 | Colour Washing (two Coats)(s.i.25p-54) | 3760 | 859.9 | %Sft | 32332.24
37 | Preparing the surface and painting with weather sheet coat i/c rubbing the surface with rubbing the surface with rubbing brick and paper filling the voids chalk plaster of paris and than painting with weather coat of approved make(s.i.n.o 38(a)p-55) | 85 | 2567.95 | %Sft | 2182.7575
38 | Preparing surface and painting doors and windows any type (including edges) Three Coats.(NEW SURFACE)(s.i.no-5p-76) | 100 | 2116.41 | %Sft | 2116.41
| B-OLD SURFACE | 128 | 1662.21 | %Sft | 2127.6288
39 | Preparing surface and paitning guard bars gates, iron bars, gratting, railling (including standard braces etc) and similar open work. (Three coat).(New surface)(s.i.no 6p-87) | 143 | 1270.21 | %Sft | 1816.4003
| B-OLD SURFACE | 247 | 977.44 | %Sft | 2414.2768
40 | Making and Fixing Steel Grated Door with 1/16" thick sheeting i/c angle iron frame 2"x2"x 3/8" size and 3/4" square bars at 4" center to center i/c locking arrangments (S.I.No 24 P.No 91) | 33 | 726.72 | P-Sft | 23981.76
41 | Supplying & fixing broken glasses on courtyard walls i/c 1:3:6 ratio cement cooping. (S.I.No: 61 / Page No: 105) | 280 | 70.44 | P.Lft | 19723.2
|  |  | Cost of civil work Rs |  | 1589629.7067
|  |  | Cost of carrage of Material Rs |  | 157043
|  |  | Total | Rs | 1746672.7067
PART- B : PLUMBING WORKS
1 | Providing and fixing squarting type white glazed flushine cistern with internal fittings and flush pipe with bend and making requisite numbers of holes in wall plinth and floor for pipe connection and making good in cement concrete 1:2:4 (s.i.no-1p-1)
|  | 2 | 5044.6 | Each | 10089.2
2 | Providing GI pipes specials and clamps etc including fixing cutting and fittings complete with and i/c the cost of breaking through walls and roof making good etc painting two coats after cleaning the pipe etc with white zink paint with pigment to match t(s.i.no1p-12)
| i). 1/2" dia pipe | 50 | 73.21 | P/Rft | 3660.5
| ii). 3/4" dia pipe | 90 | 95.79 | P/Rft | 8621.1
| ii) 1" | 30 | 128.55 | P/Rft | 3856.5
3 | Providing RCC Pipes with collor class:b: and diging the trenches to required depth & fixing in position i/c uttinhg & fittinhy & jointing with maxphalt composition & fixing in posituion etc comp:(s.i.no2p-23)
| i). 4" dia pipe | 12 | 146.57 | P/Rft | 1758.84
| ii). 6" dia pipe | 48 | 199.3 | P/Rft | 9566.4
4 | Supplying and fixing in position long bib cocks with c.p head 1/2"(s.i.no 1-p-16) | 2 | 337.92 | Each | 675.84
5 | Supplying and fixing in position long bib cocks with c.p head 3/4" | 6 | 348.92 | Each | 2093.52
6 | P/F concelad stop cock sup:quality with c.p head 1/2"dia(s.i.no11-p18) | 4 | 478.28 | Each | 1913.12
7 | Providing and fixing handle volve (china)(s.i.no5p-17)
| i). 1/2" dia | 2 | 102.95 | Each | 205.9
| ii). 3/4" dia | 4 | 271.92 | Each | 1087.68
| ii). 1" dia | 2 | 365.42 | Each | 730.84
8 | s/I pvc stainer B-class of aproved design quality and make i/c necessary scoket etc comp:(F/pipe`(s.i.no9p-43)(PHD) | 10 | 166.35 | Each | 1663.5
9 | Boring for tube well in all water boring soils ground level upto 100ft or 30.50 meter depth i/c sinking with etc comp(Boring)(s.i.no1p-41(PHD) | 90 | 160 | Each | 14400
10 | Providing and fixing electric motor 1/2" horse power i/c pumping set made 1 H.P etc. (RA) | 1 | 18470 | Each | 18470
11 | P/F 4"dia c.i.soil vent pipe i/c cutting & fitting and painting to a match the colour of the building(s.i.n.o 1p-8) | 12 | 333 | Each | 3996
12 | P/F M/S Clamps of the approved design 4" dia G.I. Pipes sockits i/c the cost of cutting and making good to wall or Msbolts & nuts 4" into wall i/c pipe distance i/c extra painting to match the colour of the building(s.i.no-2p-8) | 10 | 72 | Each | 720
13 | P/F 4" dia bend of the required degree with excess door ruber washer 1/8"thick and bolts and nuts and extra painting to match the colour of the building(s.i.no-9p-7) | 4 | 599.6 | Each | 2398.4
14 | S/F Fiber glass tank of approved quality and design and wall thickness and specificed i/c cost of nuts bolts and fixing a platform of c.c. 1.3.6 ratio and making connection for inlet & out let of overflow pipe etc comp (s.i.no 3p-21( 1000-Gallon) | 1 | 30773.42 | Each | 30773.42
15 | P/F in position nyloon connection comp:with 1/2"brass stop cock with pair of brass nuts and llining joints to nyloon connection (s.i.no 1-p-8) | 4 | 447.15 | Each | 1788.6
16 | P/F 4" Dia C.I.terminal gurd i/c extra painting to match the colour of the building(s.i.n.o11p-10) | 2 | 389.7 | Each | 779.4
17 | P/F 4x4x4 plain c.i.branch of the required degree i/c extra painting to match the colour of the building(s.i.no-7 p-9) | 4 | 389.7 | Each | 1558.8
18 | P/F c.i Floor trap with 4"dia inlet & out let of the approved self cleaning design with a C.I grating with & without vent arm i/c cost of making no:holes in walls & floor for pipe connection(S.I.NO-21P-6) | 4 | 1671.53 | Each | 6686.12
19 | Providing chamber 15x9" insiide dimnation s 24"deep for house meter with 6"thikc c.c. 1.3.6 block set on cement mortor 6"thick c.c. 1.4.8 in foundation 1/2"thick c.c. 1.3. to all inside wall surface & top 1"thick c.c. 1.2.4 flooring complete i/c cost iron cover frame etc fixid in c.c. 12.4. i/curring back ffilling & disposal of earh etc comp:(s.i.no2p-20) | 4 | 5912.22 | Each | 23648.88
|  | G.Total Part "B" |  |  | 151142.56
|  | Grand Total Part A + B |  |  | 1740772.2667
|  | Cost Of Carrage |  |  | 157043
|  | Grand Total : |  |  | 1897815.2667
|  |  | Say | Rs | 1.8978
Note: Any variation in the description on item Quantites, Rates if any as per
Sanctioned Estimate will be accepted
EXECUTIVE ENGINEER
EDUCATION WORKS DIVISION
SANGHAR.

## 13
SCHEDULE OF PRICES (BOQ)
(Description and rate of items based on Composite Schedule of Rates)
Name of Work :- (ADP.No.479) ILMI Infrastructure Development Shaheed Benazirabad Division 2016-17 Programme District Sanghar (06-Units) @ GBPS. Muhammad Bux Brohi Taluka Tando Adam.
S.# | Items of Work | Quantity | Rate | Unit | Amount
PART-A CIVIL WORK.
1 | Dismentling cement concrete plain 1:2:4(s.i.no 19p-10) | 131 | 3327.5 | %Cft | 4359.025
2 | Dismentling R.C.C sepreting reinf: from concrete cleaing & straight the same(s.i.no20-p-10) | 451 | 5445 | %Cft | 24556.95
3 | Dismentling pacca brick work or lime cement mortor(s.i.no-13-p-10) | 937 | 1285.63 | %Cft | 12046.3531
4 | Removing of c/plaster from walls(s.i.no-53-p-13 | 559 | 121 | %sft | 676.39
5 | Removing door with chwokhats(s.i.n.o 33(a)p-12 | 2 | 142.18 | p.no | 284.36
6 | Removing windwo with sky light(s.i.n.o 33-b)p-12 | 3 | 102.85 | p.no | 308.55
7 | Excavation in Foundation of Building Bridges and Other Structures Including Dagbelling Dressing Refilling around Structure with Excavated Earth Watering and Ramming lift upto 5ft (Ordinary soil)(s,I,no 18p-5) | 1008 | 3176.25 | %0Cft | 3201.66
8 | Cement concrete brick or stone ballast 1-1/2" to 2" guage ratio 1:5:10(s.i.no5-p-5) | 514 | 8694.95 | %Cft | 44692.043
9 | Pacca brick work in foundation and plinth in cement sand mortar.(s.i.no4p-24) | 986 | 11948.36 | %Cft | 117810.8296
10 | Reinforced cement concrete work including all labour and material except the cost of steel reinforcement and its labour for bending and binding which will be paid separtely. The rate includes all kinds of forms, moulds, lifting, centering, shuttering, curring rendering and finishing the exposed surface (including screening and washing of shingle). RCC work in roof slab beams, coloumn, rafts, lintels and other structural members laid in situ or precast laid in position complete in all respects (i) Ratio 1;2:4 90 Lbs of cement 2 Cft sand and 4 Cft shingle 1/8" to 3/4" guage.(s.i.no6-p-15) | 450 | 337 | Cft | 151650
11 | Fabrication of mild steel reinforcement for cement concrete including cutting bending laying in position making joints and fastening including cost of binding wire (also removal of rust from bars) (Tor Bars).(s.i.no 7p-20) | 14.72 | 5001.7 | Cwt | 73625.024
| MS Bars | 4.68 | 4820.2 | Cwt | 22558.536
12 | Pacca brick work in ground floor in cement sand mortar 1:6.(s.i.no5p-21) | 937 | 12674.36 | %Cft | 118758.7532
13 | D.P.C 3"thick with cement sand 1.2.4 ratio i/c two of asphaltic Mixture (SI.No: 28 / Page No ;19) | 237 | 4982.1 | %Cft | 11807.577
14 | Pacc Brick Work in Other than Building 1.6 ratio(s.i.no-7p-25) | 1038 | 12346.65 | %Cft | 128158.227
15 | Providing & fixing G.I fixed/Chowkhats of size 7"x2" or 4 1/2"x3" for Doors using 20 gauge G.I sheet i/c welded hinges an dfixing at site with necessary hold fasts, filling with cement sand slurry of ratio 1"6 and reparing the jambs. The cost also i/c all carriag tools and plants used in making and fixing.(s.i.no28-p-92) | 34 | 228.9 | Rft | 7782.6
16 | Providing & fixing G.I fixed/chowkats of size 7"x2" or 4 1/2" x 3" for windows using 20 gauge G.i sheet i/c welded hinges and fixing at site with necessary hold fasts, filling with cement sand slurry of ratio 1:6 and preparing the jambs. The cost also i/c all carriage tools and plants used in making and fixing.(s.i.no29p-92 | 71 | 240.5 | Rft | 17075.5
17 | Supplying and fixing in position iron/steel grill of 3/4" * 1/4" flat iron of approved design including painting 3 coats etc, complete (weight not less than 3.70 Lbs per sq. ft. of finished grill.(s.i.no-26-p-92) | 174 | 180.5 | Sft | 31407
18 | Cement plaster 1:6 upto 20' Ft. height (1/2" thick)(s.i.no-13p-57 | 4673 | 2206.6 | %Sft | 103114.418
19 | Cement plaster 1:4 upto 20' Ft height (3/8" thick)(s.i.no-13p-57) | 4673 | 2197.52 | %Sft | 102690.1096
20 | Cement plaster 1:4 upto 20' Ft. height (3/4" thick)(s.i.no 13-p-57) | 273 | 3015.76 | %Sft | 8233.0248
21 | Making notice Board with Cement Sand(s.i.no-1p-95) | 32 | 58.11 | Psft | 1859.52
22 | Providing and laying 1" thick topping of cement concrete (1:2:4) including surface finishing & dividing into panels. (3" thick)(s.i.no16p-47) | 464 | 4411.82 | %Sft | 20470.8448
23 | Providing and laying 1" thick topping of cement concrete (1:2:4) including surface finishing & dividing into pannels.(2" thick)(s.i.no16-p-47) | 1133 | 3275.5 | %Sft | 37111.415
24 | Extra labour rate for making cement plaster patter pattas/band around straight or covered openings and around the edges of roof slabs, the width not less than 6" with fine finishing as directed by Engineer Incharge.(s.i.no 35p-61) | 464 | 19.36 | Rft | 8983.04
25 | Cement pointing struck joint on walls 1,2,.ratio(s..i.no19p-58) | 1797 | 1287.44 | %Sft | 23135.2968
26 | First class deodar wood wrought framed and fixed in place including chowkhats hold fasts, tower bolts, chocks, cleats, handles, cord with hooks and cost of nails and screws, etc (Panelled or panelled and glazed or fully glazed 1-1/2" thick).(s.i.no7p-57) | 67 | 902.93 | Sft | 60496.31
27 | Making and Fixing Steel Grated Door with 1/16" thick sheeting i/c angle iron frame 2"x2"x 3/8" size and 3/4" square bars at 4" center to center i/c locking arrangments (S.I.No 24 P.No 91) | 48 | 726.72 | P-Sft | 34882.56
28 | Cement comncrte plain i/c placing compacting finishing & curring comp(i/c screening & washing of stone agreete.H.ratio 1.2.4(s.no.5p-15) | 2 | 14429.25 | %cft | 288.585
29 | Providing & Laying Hala or Pattern Tile Glazed 8"x8"x1/4" on Wall Facing in required Floor & Pattern of Style specification jointed in White Cement & Pigments over Base of 1:2 Grey Cement Mortar 3/4" Thick etc….(s.i.no-61-p-47) | 84 | 34520.31 | %Sft | 28997.0604
30 | laying floor of approved with glazed tiles 1/4" thick in white cement 1:2 over 3/4" thick cement mortar 1:2 complete. (s.i.no2p-42) | 16 | 27678.86 | %Sft | 4428.6176
31 | white glazed tiles 1/4" thick dado jointed in white cement and laid over 1:2 cement sand mortor 3/4"thick i/c finishing(s.i.n.o-37p-44) | 61 | 28299.3 | %Sft | 17262.573
32 | White Washing (Three Coats)(s.i.no-25p-59) | 698 | 829.5 | %Sft | 5789.91
33 | Priming coat of chalk under distempering(s.i.no23p-54) | 4200 | 442.75 | %Sft | 18595.5
34 | Distempering (Three coats)(s.i.no-24p-54) | 4200 | 1079.63 | %Sft | 45344.46
35 | Colour Washing (two Coats)(s.i.25p-54) | 1797 | 859.9 | %Sft | 15452.403
36 | Preparing surface and painting doors and windows any type (including edges) Three Coats.(NEW SURFACE)(s.i.no-5p-76) | 134 | 2116.41 | %Sft | 2835.9894
| B-OLD SURFACE | 0 | 1662.21 | %Sft | 0
37 | Preparing surface and paitning guard bars gates, iron bars, gratting, railling (including standard braces etc) and similar open work. (Three coat).(New surface)(s.i.no 6p-87) | 201 | 1270.21 | %Sft | 2553.1221
| B-OLD SURFACE | 0 | 977.44 | %Sft | 0
38 | Two coats of bitumen laid hot using 34 Lbs %Sft over roof and blinded with sand @ 1Cft %Sft(s.i.no 13p-35) | 773 | 1887.4 | %Sft | 14589.602
39 | Filling watering ramming earth under floor with new earth excavated from outside lead upto one chain and lift upto 5'(s.i.no22-p-4) | 2980 | 3630 | %0Cft | 10817.4
40 | Supplying & fixing broken glasses on courtyard walls i/c 1:3:6 ratio cement cooping. (S.I.No: 61 / Page No: 105) | 210 | 70.44 | P.Lft | 14792.4
|  |  | Total -A |  | 1353483.5394
PART- B : PLUMBING WORKS
1 | Providing and fixing squarting type white glazed flushine cistern with internal fittings and flush pipe with bend and making requisite numbers of holes in wall plinth and floor for pipe connection and making good in cement concrete 1:2:4 (s.i.no-1p-1)
|  | 1 | 5044.6 | Each | 5044.6
2 | Providing GI pipes specials and clamps etc including fixing cutting and fittings complete with and i/c the cost of breaking through walls and roof making good etc painting two coats after cleaning the pipe etc with white zink paint with pigment to match t(s.i.no1p-12)
| i). 1/2" dia pipe | 25 | 73.21 | P/Rft | 1830.25
| ii). 3/4" dia pipe | 25 | 95.79 | P/Rft | 2394.75
| ii) 1" | 15 | 128.55 | P/Rft | 1928.25
3 | Providing RCC Pipes with collor class:b: and diging the trenches to required depth & fixing in position i/c uttinhg & fittinhy & jointing with maxphalt composition & fixing in posituion etc comp:(s.i.no2p-23)
| i). 4" dia pipe | 6 | 146.57 | P/Rft | 879.42
| ii). 6" dia pipe | 6 | 199.3 | P/Rft | 1195.8
4 | Supplying and fixing in position long bib cocks with c.p head 1/2"(s.i.no 1-p-16) | 1 | 337.92 | Each | 337.92
5 | Supplying and fixing in position long bib cocks with c.p head 3/4" | 1 | 348.92 | Each | 348.92
6 | P/F concelad stop cock sup:quality with c.p head 1/2"dia(s.i.no11-p18) | 1 | 478.28 | Each | 478.28
7 | Providing and fixing handle volve (china)(s.i.no5p-17)
| i). 1/2" dia | 1 | 102.95 | Each | 102.95
| ii). 3/4" dia | 1 | 271.92 | Each | 271.92
| ii). 1" dia | 1 | 365.42 | Each | 365.42
8 | s/I pvc stainer B-class of aproved design quality and make i/c necessary scoket etc comp:(F/pipe`(s.i.no9p-43)(PHD) | 10 | 166.35 | Each | 1663.5
9 | Boring for tube well in all water boring soils ground level upto 100ft or 30.50 meter depth i/c sinking with etc comp(Boring)(s.i.no1p-41(PHD) | 75 | 160 | Each | 12000
10 | Providing and fixing electric motor 1/2" horse power i/c pumping set made 1 H.P etc. (RA) | 1 | 18470 | Each | 18470
11 | P/F in position nyloon connection comp:with 1/2"brass stop cock with pair of brass nuts and llining joints to nyloon connection (s.i.no 1-p-8) | 1 | 447.15 | Each | 447.15
12 | P/F c.i Floor trap with 4"dia inlet & out let of the approved self cleaning design with a C.I grating with & without vent arm i/c cost of making no:holes in walls & floor for pipe connection(S.I.NO-21P-6) | 1 | 1671.53 | Each | 1671.53
13 | Providing chamber 15x9" insiide dimnation s 24"deep for house meter with 6"thikc c.c. 1.3.6 block set on cement mortor 6"thick c.c. 1.4.8 in foundation 1/2"thick c.c. 1.3. to all inside wall surface & top 1"thick c.c. 1.2.4 flooring complete i/c cost iron cover frame etc fixid in c.c. 12.4. i/curring back ffilling & disposal of earh etc comp:(s.i.no2p-20) | 2 | 5912.22 | Each | 11824.44
|  | G.Total Part "B" |  |  | 61255.1
|  | Grand Total Part A + B |  |  | 1414738.6394
|  | Cost Of Carrage |  |  | 115261
|  | Grand Total : |  |  | 1529999.6394
|  |  | Say | Rs | 1.53
Note: Any variation in the description on item Quantites, Rates if any as per
Sanctioned Estimate will be accepted
EXECUTIVE ENGINEER
EDUCATION WORKS DIVISION
SANGHAR.