## B1
SCHEDULE OF PRICES (BOQ)
(Description and rate of items based on Composite Schedule of Rates)
Name of Work :- Repair / Renovation of Mandar and Construction of Boundary Wall of Graveyard in Taluka Khipro/ Jam Nawaz Ali District Sanghar 2016-17 Programme (05-Units) @ Muhabullah Shah (Mandar) Taluka Jam Nawaz Ali.
S.# | Items of Work | Quantity | Rate | Unit | Amount
PART-A CIVIL WORK.
1 | Excavation in Foundation of Building Bridges and Other Structures Including Dagbelling Dressing Refilling around Structure with Excavated Earth Watering and Ramming lift upto 5ft (Ordinary soil)(SI.NO-18P-5) | 905 | 3176.25 | %0Cft | 2874.5062
2 | Cement concrete brick or stone ballast 1-1/2" to 2" guage ratio 1:5:10 SI.no-4-(c)p-15) | 931 | 8694.95 | %Cft | 80949.9845
3 | Pacca brick work in foundation and plinth in cement sand mortar.(SI.no-4-(e)p-21) | 789 | 11948.36 | %Cft | 94272.5604
4 | Reinforced cement concrete work including all labour and material except the cost of steel reinforcement and its labour for bending and binding which will be paid separtely. The rate includes all kinds of forms, moulds, lifting, centering, shuttering, curring rendering and finishing the exposed surface (including screening and washing of shingle). RCC work in roof slab beams, coloumn, rafts, lintels and other structural members laid in situ or precast laid in position complete in all respects (i) Ratio 1;2:4 90 Lbs of cement 2 Cft sand and 4 Cft shingle 1/8" to 3/4" guage.(SI.no-6p-17 ) | 688 | 337 | Cft | 231856
5 | Fabrication of mild steel reinforcement for cement concrete including cutting bending laying in position making joints and fastening including cost of binding wire (also removal of rust from bars) (Tor Bars)..(SI.no-8-p-17 ) Tor bar | 33.78 | 5001.7 | Cwt | 168957.426
| B-MS bars | 3.07 | 4820.2 | Cwt | 14798.014
6 | Pacca brick work in ground floor in cement sand mortar 1:6..(SI.no-5-p-21 ) | 1087 | 12674.36 | %Cft | 137770.2932
7 | Filling watering and ramming earth under floor with execuvated earth from foundation lead upto one chain & lift upto 5ft(SI.no-21-p-4) | 604 | 1512.5 | %ocft | 913.55
8 | Filling watering and ramming earth under floor with new earth execuvated ) earth from out side lead upto one chain & lift upto 5ft(SI.no-22 -p-4) | 2448 | 3630 | %ocft | 8886.24
9 | Cement plaster 1:6 upto 20' Ft. height (1/2" thick)(SI.no-13(b)-p-52 ) | 2229 | 2206.6 | %Sft | 49185.114
10 | Cement plaster 1:4 upto 20' Ft height (3/8" thick)(SI.no-11(a)-p-52 ) | 2229 | 2197.52 | %Sft | 48982.7208
11 | Cement plaster 1:4 upto 20' Ft. height (3/4" thick)(SI.no-11(c)-p-52 ) | 75 | 3015.76 | %Sft | 2261.82
12 | Extra labour rate for making cement plaster patter pattas/band around straight or covered openings and around the edges of roof slabs, the width not less than 6" with fine finishing as directed by Engineer Incharge.(SI.no 35p-61) | 150 | 19.36 | Rft | 2904
13 | Cement pointing struck joints on walls.1.2.4 ratio(S.I.no-19-p -58 | 679 | 1287.44 | %Sft | 8741.7176
14 | Providing & fixing G.I fixed/Chowkhats of size 7"x2" or 4 1/2"x3" for Doors using 20 gauge G.I sheet i/c welded hinges an dfixing at site with necessary hold fasts, filling with cement sand slurry of ratio 1"6 and reparing the jambs. The cost also i/c all carriag tools and plants used in making and fixing.(SI.no-29-p-93 ) | 18 | 228.9 | Rft | 4120.2
15 | Providing & fixing G.I fixed/chowkats of size 7"x2" or 4 1/2" x 3" for windows using 20 gauge G.i sheet i/c welded hinges and fixing at site with necessary hold fasts, filling with cement sand slurry of ratio 1:6 and preparing the jambs. The cost also i/c all carriage tools and plants used in making and fixing.(SI.no-28-p-93 ) | 95 | 240.5 | Rft | 22847.5
16 | Supplying and fixing in position iron/steel grill of 3/4" * 1/4" flat iron of approved design including painting 3 coats etc, complete (weight not less than 3.70 Lbs per sq. ft. of finished grill.(SI.no-26-p-93 ) | 55 | 180.5 | Sft | 9927.5
17 | First class deodar wood wrought framed and fixed in place including chowkhats hold fasts, tower bolts, chocks, cleats, handles, cord with hooks and cost of nails and screws, etc (Panelled or panelled and glazed or fully glazed 1-1/2" thick).(SI.no-7(b)-p-58 ) | 80 | 902.93 | Sft | 72234.4
18 | Providing and laying 1" thick topping of cement concrete (1:2:4) including surface finishing & dividing into panels. (3" thick)(SI.no-16-(d)p-42 ) | 838 | 4411.82 | %Sft | 36971.0516
19 | Providing and laying 1" thick topping of cement concrete (1:2:4) including surface finishing & dividing into pannels.(2" thick)(SI.no-16-(c)p-42 ) | 2109 | 3275.5 | %Sft | 69080.295
20 | Providing & Laying Hala or Pattern Tile Glazed 8"x8"x1/4" on Wall Facing in required Floor & Pattern of Style specification jointed in White Cement & Pigments over Base of 1:2 Grey Cement Mortar 3/4" Thick etc(SI.no-61-p-47) | 69 | 34520.31 | %Sft | 23819.0139
21 | White Washing (Three Coats)(SI.no-26(c)-p-54 ) | 1256 | 829.95 | %Sft | 10424.172
22 | Priming coat of chalk under distemper. (In lime mortar 1;3)(SI.no-23-p-54 ) | 1776 | 442.75 | %Sft | 7863.24
23 | Distempering (Three coats)(SI.no-24-(p)-54 ) | 1776 | 1079.65 | %Sft | 19174.584
24 | Colour Washing (Two Coats)(SI.no-25-p-54 ) | 1702 | 859.9 | %Sft | 14635.498
25 | Preparing surface and painting doors and windows any type (including edges) Three Coats.( New surface)(SI.no--5(b/c)p-59 | 160 | 2116.41 | %Sft | 3386.256
| B-Old surface | 0 | 1662.21 | %Sft | 0
26 | Preparing surface and paitning guard bars gates, iron bars, gratting, railling (including standard braces etc) and similar open work. (Two coat).Old surface)( SI.no-6-p-87) | 53 | 977.4 | %Sft | 518.022
|  |  | Total | Rs. | 1148355.6793
|  |  | Cost of carriage of Material | Rs. | 163660
|  |  | Grand Total : | Rs. | 1312015.6793
|  |  | Say | Rs | 1.312
Note: Any variation in the description on item Quantites, Rates if any as per
Sanctioned Estimate will be accepted
EXECUTIVE ENGINEER
EDUCATION WORKS DIVISION
SANGHAR.

## 2
SCHEDULE OF PRICES (BOQ)
(Description and rate of items based on Composite Schedule of Rates)
Name of Work :- Repair / Renovation of Mandar and Construction of Boundary Wall of Graveyard in Taluka Khipro/ Jam Nawaz Ali District Sanghar 2016-17 Programme (05-Units) @ Mansoora Kolhi Graveyard (B/Wall) Taluka Jam Nawaz Ali.
S.# | Items of Work | Quantity | Rate | Unit | Amount
PART-A CIVIL WORK.
1 | Excavation in Foundation of Building Bridges and Other Structures Including Dagbelling Dressing Refilling around Structure with Excavated Earth Watering and Ramming lift upto 5ft (Ordinary soil)(SI..no -18-p-5) | 4340 | 3176.25 | %0Cft | 13784.925
2 | Cement concrete brick or stone ballast 1-1/2" to 2" guage ratio 1:5:10(SI.no-4-(c)p-15) | 895 | 8694.95 | %Cft | 77819.8025
3 | Pacca brick work in foundation and plinth in cement sand mortar.(SI.no-4-p24) | 1826 | 11948.36 | %Cft | 218177.0536
4 | Reinforced cement concrete work including all labour and material except the cost of steel reinforcement and its labour for bending and binding which will be paid separtely. The rate includes all kinds of forms, moulds, lifting, centering, shuttering, curring rendering and finishing the exposed surface (including screening and washing of shingle). RCC work in roof slab beams, coloumn, rafts, lintels and other structural members laid in situ or precast laid in position complete in all respects (i) Ratio 1;2:4 90 Lbs of cement 2 Cft sand and 4 Cft shingle 1/8" to 3/4" guage.(SI.no -6-p-15) | 366 | 337 | Cft | 123342
5 | Fabrication of mild steel reinforcement for cement concrete including cutting bending laying in position making joints and fastening including cost of binding wire (also removal of rust from bars) (Tor Bars).(S.i.no-7p-20) | 16.35 | 5001.7 | Cwt | 81777.795
6 | Pacca brick work in other than building 1.6 ration with cement sand mortor(SI-.no-7 -P-25 | 1441 | 12346.65 | %Cft | 177915.2265
7 | Cement plaster 1:6 upto 20' Ft. height (1/2" thick)(SI-.no-13(b)p-52) | 7603 | 2206.6 | %Sft | 167767.798
8 | Cement plaster 1:4 upto 20' Ft height (3/8" thick)(SI.no -11(a)p-52 | 7603 | 2197.52 | %Sft | 167077.4456
9 | Cement plaster 1:4 upto 20' Ft. height (3/4" thick)(SI-no-11(c)-p-52) | 459 | 3015.76 | %Sft | 13842.3384
10 | Extra labour rate for making cement plaster patter pattas/band around straight or covered openings and around the edges of roof slabs, the width not less than 6" with fine finishing as directed by Engineer Incharge.(SI.no 35p-61) | 918 | 19.36 | Rft | 17772.48
11 | Providing & Laying Hala or Pattern Tile Glazed 8"x8"x1/4" on Wall Facing in required Floor & Pattern of Style specification jointed in White Cement & Pigments over Base of 1:2 Grey Cement Mortar 3/4" Thick etc(Si.no-61-p-47) | 84 | 34520.31 | %Sft | 28997.0604
12 | Cement pointing struck joints on walls.1.2.4 ratio(S.I.no-19-p -58 | 4183 | 1287.44 | %Sft | 53853.6152
13 | M/F steel grated doors with 1/16" thick sheeting i/c angle iron frame 2"x2" x 3/8" and 3/4" sq:bars at 4" center to center with locking arrangment (Si.no -24-p-92) | 48 | 726.72 | psft | 34882.56
14 | Colour Washing (Three Coats)(SI,no-25-p-60) | 7288 | 1325.26 | %Sft | 96584.9488
15 | Preparing surface and paitning guard bars gates, iron bars, gratting, railling (including standard braces etc) and similar open work. (Three coat).(SI.NO -6-P-87) | 96 | 1270.21 | %Sft | 1219.4016
|  |  | Total : | Rs. | 1274814.4506
|  |  | Cost of carriage of Material | Rs. | 149763
|  |  | Grand Total : | Rs | 1424577.4506
|  |  | Say | Rs | 1.4246
Note: Any variation in the description on item Quantites, Rates if any as per
Sanctioned Estimate will be accepted
EXECUTIVE ENGINEER
EDUCATION WORKS DIVISION
SANGHAR.

## 3
SCHEDULE OF PRICES (BOQ)
(Description and rate of items based on Composite Schedule of Rates)
Name of Work :- Repair / Renovation of Mandar and Construction of Boundary Wall of Graveyard in Taluka Khipro/ Jam Nawaz Ali District Sanghar 2016-17 Programme (05-Units) @ Megwar Para Mehraj Teeja Khipro Graveyar (B/Wall) Taluka Khipro
S.# | Items of Work | Quantity | Rate | Unit | Amount
PART-A CIVIL WORK.
1 | Excavation in foundation of building bridges and other sturture I/c degtelling gretting refilling around structure with excavated earth watering and remming lead upto 5' feet ordinary soil (S.I.No. 18 (b) P-4) | 2170 | 3176.25 | %OCft | 6892.4625
2 | Cement concrete brick work or stone ballast 1:5:10 (S.I.No: 4 p-15) | 555 | 8694.95 | %Cft | 48256.9725
3 | Pacca Brick work in foundation to plinth cement sand ratio (1:6) (S.I.No 4 (e) P.24) | 1122 | 11948.36 | %Cft | 134060.5992
4 | R.C.C work I/c all labour and material except the cost of steel reinforcement for c.c and its labour for bending and binding which will be paid sepretely (a)RC work in roof slabs beams coloumns rafts, and lintles and other structural members laid in situe or pre cost laid in position making joints and fastening (1:2:4) ratio (S.I.No 6 P.No 16) | 259 | 337 | P.Cft | 87283
5 | Febrication of mild steel reinfored for cc i/c cutting bending and lying in position making joints and fasting includes all cost of removal of rust from bars. (S.I.No. 8 (a) P-16) | 11.56 | 5001.7 | Cwt | 57819.652
6 | Pacca Brick work in other than building (1:6) (S.I.No 7-e- P.No 21) | 985 | 12346.65 | %Cft | 121614.5025
7 | Cement plaster 1/2" thick upto height ratio 1:6 (S.I.No. 13-b- P-51) | 7192 | 2206.6 | %Sft | 158698.672
8 | Cement plaster 3/8" thick ratio 1:4 (S.I.No: 11 (a) P.No: 51) | 7192 | 2197.52 | %Sft | 158045.6384
9 | Cement Plaster 3/4" thick upto 20' height ratio 1:4 (S.I.No: 11 ( C ) P.No 51) | 233 | 3015.76 | %Sft | 7026.7208
10 | Making and Fixing Steel Grated Door with 1/16" thick sheeting i/c angle iron frame 2"x2"x 3/8" size and 3/4" square bars at 4" center to center i/c locking arrangments (S.I.No 24 P.No 91) | 40 | 726.72 | P.Sft | 29068.8
11 | Primary coat of chalk under distemper (S.I.No. 23 P-53) | 7192 | 442.75 | %Sft | 31842.58
12 | Distempering 3 Coats (S.I.No 24-C-P.No 53) | 7192 | 1079.65 | %Sft | 77648.428
13 | preparing surface and painting guard bars gates, iron bars, gratting, railling (i/c standard braces etc,) and similar open work. (NEW Surface) ( S.I.No: 05 - P.No: 70) | 80 | 1270.83 | %Sft | 1016.664
|  |  | G.Total Part A" |  | 919274.6919
|  | Cost Of Carrage |  |  | 167307.9939
|  | G.Total |  |  | 1086582.6858
|  |  | Say | Rs | 1.0866
Note: Any variation in the description on item Quantites, Rates if any as per
Sanctioned Estimate will be accepted
EXECUTIVE ENGINEER
EDUCATION WORKS DIVISION
SANGHAR.

## 4
SCHEDULE OF PRICES (BOQ)
(Description and rate of items based on Composite Schedule of Rates)
Name of Work :- Repair / Renovation of Mandar and Construction of Boundary Wall of Graveyard in Taluka Khipro/ Jam Nawaz Ali District Sanghar 2016-17 Programme (05-Units) @ Rama Pir Mandar Khipro Megwar Para.
S.# | Items of Work | Quantity | Rate | Unit | Amount
PART-A CIVIL WORK.
1 | Dismentling 2nd Class Tiles Roof (S.I.No 22-b-P.No 9) | 322 | 378.13 | %Sft | 1217.5786
2 | Dismentling pacca brick work in cment send moter (S.I.No.13 P.No. 10) | 545 | 1285.63 | %Cft | 7006.6835
3 | Dismentling Steel Roled Beam (S.I.No 42 P.No 13) | 4.43 | 126.04 | P.Cwt | 558.3572
4 | Cement concrete brick work or stone ballast 1:5:10 (S.I.No: 4 p-15) | 79 | 8694.95 | %Cft | 6869.0105
5 | filling watering and ramming under floor with new earth excavted from foundation lead upto nae chain lift upto 5ft.(S.I.No: 22- P-4) | 417 | 3630 | %OCft | 1513.71
6 | Pacca Brick work in foundation to plinth cement sand ratio (1:6) (S.I.No 4 (e) P.20) | 207 | 11948.36 | %Cft | 24733.1052
7 | R.C.C work I/c all labour and material except the cost of steel reinforcement for c.c and its labour for bending and binding which will be paid sepretely (a)RC work in roof slabs beams coloumns rafts, and lintles and other structural members laid in situe or pre cost laid in position making joints and fastening (1:2:4) ratio (S.I.No 6 P.No 16) | 85 | 337 | P.Cft | 28645
8 | Febrication of mild steel reinfored for cc i/c cutting bending and lying in position making joints and fasting includes all cost of removal of rust from bars. (S.I.No. 8 (a) P-16) | 3.03 | 5001.7 | Cwt | 15155.151
9 | Pacca Brick Work in ground floor with cement sand mortar ratio (1:6) (S.I.No 5 (e) Page No: 20) | 557 | 12674.36 | %Cft | 70596.1852
10 | S/Grider at Site Of Work. | 2.21 | 3850 | Cwt | 8508.5
11 | Supplying T/Iron at site of work. | 5.48 | 3575 | Cwt | 19591
12 | Second class tiles roofing ( S.I.No: 02 P-32) | 322 | 7607.25 | %Sft | 24495.345
13 | P/L single per layer poly thin sheet 0.3mm etc complete ( S.I.No: 38 p-43 ) | 322 | 10.7 | P.Sft | 3445.4
14 | Line neru plaster 1:2 ( lime and surkhi ) ( S.I.No: 7p-51) | 270 | 1428.35 | %Cft | 3856.545
15 | Providing and fixing G.I spout fixing. | 2 | 275.11 | Each | 550.22
16 | Cement plaster 1/2" thick upto height ratio 1:6 (S.I.No. 13-b- P-51) | 1427 | 2206.6 | %Sft | 31488.182
17 | Cement plaster 3/8" thick ratio 1:4 (S.I.No: 11 (a) P.No: 51) | 1427 | 2197.52 | %Sft | 31358.6104
18 | Cement concrete Plain i/c placing, compacting finishing & curing complete ( i/c screeing & washing of stone aggregate without shuttering) (h) ratio 1:3:6 (S.I.No 5 (h) P.No 18 | 36 | 12595 | %Cft | 4534.2
19 | P/L Tiles Glazed 6'x6'x1/4 on floor on wall facing in requried colour and pattern of style spectification jointed in whhite cement and pigment over a base of 1:2 grey cement marter 3/4 " thick i/c washing and filling of joints etc complete ( SI.NO: 60 P.NO: 46) | 200 | 30509.77 | %Sft | 61019.54
20 | Providing & fixing G.I fixed/Chowkhats of size 7"x2" or 4 1/2"x3" for Doors using 20 gauge G.I sheet i/c welded hinges an dfixing at site with necessary hold fasts, filling with cement sand slurry of ratio 1"6 and reparing the jambs. The cost also i/c all carriag tools and plants used in making and fixing. | 18 | 228.9 | P.Sft | 4120.2
21 | Providing & fixing G.I fixed/chowkats of size 7"x2" or 4 1/2" x 3" for windows using 20 gauge G.i sheet i/c welded hinges and fixing at site with necessary hold fasts, filling with cement sand slurry of ratio 1:6 and preparing the jambs. The cost also i/c all carriage tools and plants used in making and fixing.( S.I.No: 28 P.No: 93 ) | 33 | 240.5 | P.Sft | 7936.5
22 | Supplying and fixing in position iron/steel grill of 3/4" * 1/4" flat iron of approved design including painting 3 coats etc, complete (weight not less than 3.70 Lbs per sq. ft. of finished grill. ( S.I.No: 26 P.No: 92) | 18 | 180.5 | P.Sft | 3249
23 | First Class deodar wood rought joinery in door and windows etc fixied in position I/c chwkat hold fast hinges iron tower bit chowk cleats handles and coard with hooks etc 1 3/4" thick (S.I.No 7-b-P.No 57) | 31 | 902.93 | P.Sft | 27990.83
24 | Providing and laying HALA or Pattern tiles glazed 8"X8" x 1/4" on floor or wall facing in required colour and pattern of STILE specification jointed in white cement and pigment over a base of 1:2 grey cement mortar 3/4" thick i/c washing and filling of joints with salurry of white cement and pigment in desired shape with finishing clearing and cost of wax polish etc complete i/c cutting tiles to proper profile (S.I.No 61 P.No 47) | 95 | 34520.31 | %Cft | 32794.2945
25 | White Washing 3 coats (S.I.No 26-C-P.No 54) | 270 | 829.95 | %Sft | 2240.865
26 | Distempering 3 Coats (S.I.No 24-C-P.No 53) | 1213 | 1079.65 | %Sft | 13096.1545
27 | Primary coat of chalk under distemper (S.I.No. 23 P-53) | 1213 | 442.75 | %Sft | 5370.5575
28 | preparing surface and painting guard bars gates, iron bars, gratting, railling (i/c standard braces etc,) and similar open work. (NEW Surface) ( S.I.No: 05 - P.No: 70) | 252 | 1270.83 | %Sft | 3202.4916
29 | Preparing surfacce painting Door and Windows any type i/c edges ( NEW Surface ) (S.i.No 05 P.No 70) | 104 | 2116.41 | %Sft | 2201.0664
|  | Grand Total Part A" |  |  | 447344.2831
|  | Cost Of Carrage |  |  | 26840.657
|  | G.Total |  |  | 474184.9401
|  |  | Say | Rs | 0.47418
Note: Any variation in the description on item Quantites, Rates if any as per
Sanctioned Estimate will be accepted
EXECUTIVE ENGINEER
EDUCATION WORKS DIVISION
SANGHAR.

## 5
SCHEDULE OF PRICES (BOQ)
(Description and rate of items based on Composite Schedule of Rates)
Name of Work :- Repair / Renovation of Mandar and Construction of Boundary Wall of Graveyard in Taluka Khipro/ Jam Nawaz Ali District Sanghar 2016-17 Programme (05-Units) @ Kolhi Mandar and Dharam Shalla Taluka Khipro.
S.# | Items of Work | Quantity | Rate | Unit | Amount
PART-A CIVIL WORK.
1 | Dismentling 2nd Class Tiles Roof (S.I.No 22-b-P.No 9) | 322 | 378.13 | %Sft | 1217.5786
2 | Dismentling pacca brick work in cment send moter (S.I.No.13 P.No. 10) | 545 | 1285.63 | %Cft | 7006.6835
3 | Dismentling Steel Roled Beam (S.I.No 42 P.No 13) | 4.43 | 126.04 | P.Cwt | 558.3572
4 | Cement concrete brick work or stone ballast 1:5:10 (S.I.No: 4 p-15) | 79 | 8694.95 | %Cft | 6869.0105
5 | filling watering and ramming under floor with new earth excavted from foundation lead upto nae chain lift upto 5ft.(S.I.No: 22- P-4) | 417 | 3630 | %OCft | 1513.71
6 | Pacca Brick work in foundation to plinth cement sand ratio (1:6) (S.I.No 4 (e) P.20) | 207 | 11948.36 | %Cft | 24733.1052
7 | R.C.C work I/c all labour and material except the cost of steel reinforcement for c.c and its labour for bending and binding which will be paid sepretely (a)RC work in roof slabs beams coloumns rafts, and lintles and other structural members laid in situe or pre cost laid in position making joints and fastening (1:2:4) ratio (S.I.No 6 P.No 16) | 85 | 337 | P.Cft | 28645
8 | Febrication of mild steel reinfored for cc i/c cutting bending and lying in position making joints and fasting includes all cost of removal of rust from bars. (S.I.No. 8 (a) P-16) | 3.03 | 5001.7 | Cwt | 15155.151
9 | Pacca Brick Work in ground floor with cement sand mortar ratio (1:6) (S.I.No 5 (e) Page No: 20) | 557 | 12674.36 | %Cft | 70596.1852
10 | S/Grider at Site Of Work. | 2.21 | 3850 | Cwt | 8508.5
11 | Supplying T/Iron at site of work. | 5.48 | 3575 | Cwt | 19591
12 | Second class tiles roofing ( S.I.No: 02 P-32) | 322 | 7607.25 | %Sft | 24495.345
13 | P/L single per layer poly thin sheet 0.3mm etc complete ( S.I.No: 38 p-43 ) | 322 | 10.7 | P.Sft | 3445.4
14 | Line neru plaster 1:2 ( lime and surkhi ) ( S.I.No: 7p-51) | 270 | 1428.35 | %Cft | 3856.545
15 | Providing and fixing G.I spout fixing. | 2 | 275.11 | Each | 550.22
16 | Cement plaster 1/2" thick upto height ratio 1:6 (S.I.No. 13-b- P-51) | 1427 | 2206.6 | %Sft | 31488.182
17 | Cement plaster 3/8" thick ratio 1:4 (S.I.No: 11 (a) P.No: 51) | 1427 | 2197.52 | %Sft | 31358.6104
18 | Cement concrete Plain i/c placing, compacting finishing & curing complete ( i/c screeing & washing of stone aggregate without shuttering) (h) ratio 1:3:6 (S.I.No 5 (h) P.No 18 | 36 | 12595 | %Cft | 4534.2
19 | P/L Tiles Glazed 6'x6'x1/4 on floor on wall facing in requried colour and pattern of style spectification jointed in whhite cement and pigment over a base of 1:2 grey cement marter 3/4 " thick i/c washing and filling of joints etc complete ( SI.NO: 60 P.NO: 46) | 309 | 30509.77 | %Sft | 94275.1893
20 | Providing & fixing G.I fixed/Chowkhats of size 7"x2" or 4 1/2"x3" for Doors using 20 gauge G.I sheet i/c welded hinges an dfixing at site with necessary hold fasts, filling with cement sand slurry of ratio 1"6 and reparing the jambs. The cost also i/c all carriag tools and plants used in making and fixing. | 18 | 228.9 | P.Sft | 4120.2
21 | Providing & fixing G.I fixed/chowkats of size 7"x2" or 4 1/2" x 3" for windows using 20 gauge G.i sheet i/c welded hinges and fixing at site with necessary hold fasts, filling with cement sand slurry of ratio 1:6 and preparing the jambs. The cost also i/c all carriage tools and plants used in making and fixing.( S.I.No: 28 P.No: 93 ) | 33 | 240.5 | P.Sft | 7936.5
22 | Supplying and fixing in position iron/steel grill of 3/4" * 1/4" flat iron of approved design including painting 3 coats etc, complete (weight not less than 3.70 Lbs per sq. ft. of finished grill. ( S.I.No: 26 P.No: 92) | 18 | 180.5 | P.Sft | 3249
23 | First Class deodar wood rought joinery in door and windows etc fixied in position I/c chwkat hold fast hinges iron tower bit chowk cleats handles and coard with hooks etc 1 3/4" thick (S.I.No 7-b-P.No 57) | 41 | 902.93 | P.Sft | 37020.13
24 | Providing and laying HALA or Pattern tiles glazed 8"X8" x 1/4" on floor or wall facing in required colour and pattern of STILE specification jointed in white cement and pigment over a base of 1:2 grey cement mortar 3/4" thick i/c washing and filling of joints with salurry of white cement and pigment in desired shape with finishing clearing and cost of wax polish etc complete i/c cutting tiles to proper profile (S.I.No 61 P.No 47) | 186 | 34520.31 | %Cft | 64207.7766
25 | White Washing 3 coats (S.I.No 26-C-P.No 54) | 270 | 829.95 | %Sft | 2240.865
26 | Distempering 3 Coats (S.I.No 24-C-P.No 53) | 1213 | 1079.65 | %Sft | 13096.1545
27 | Primary coat of chalk under distemper (S.I.No. 23 P-53) | 1213 | 442.75 | %Sft | 5370.5575
28 | preparing surface and painting guard bars gates, iron bars, gratting, railling (i/c standard braces etc,) and similar open work. (NEW Surface) ( S.I.No: 05 - P.No: 70) | 252 | 1270.83 | %Sft | 3202.4916
29 | Preparing surfacce painting Door and Windows any type i/c edges ( NEW Surface ) (S.i.No 05 P.No 70) | 104 | 2116.41 | %Sft | 2201.0664
|  | Grand Total Part A" |  |  | 521042.7145
|  | Cost Of Carrage |  |  | 62525.1257
|  | G.Total |  |  | 583567.8402
|  |  | Say | Rs | 0.58357
Note: Any variation in the description on item Quantites, Rates if any as per
Sanctioned Estimate will be accepted
EXECUTIVE ENGINEER
EDUCATION WORKS DIVISION
SANGHAR.