## 1
SCHEDULE OF PRICES (BOQ)
(Description and rate of items based on Composite Schedule of Rates)
Name of Work :- Repair & Providing Missing Facilities in Existing Primary Schools in Taluka Khipro/ Jam Nawaz Ali District Sanghar 2016-17 Programme (32-Units) @ GPS. Waryam Narejo (Repair) Taluka Jam Nawaz Ali.
S.# | Items of Work | Quantity | Rate | Unit | Amount
PART-A CIVIL WORK.
1 | Dismentling cement concrete plain 1:2:4 (SI.no -19©p-10) | 300 | 3327.5 | %Cft | 9982.5
2 | Dismentling cement concrete reinforced sepreting reiforecment from concrete cleaning & straightening the same 1:2:4 (SI.no -20 p-10) | 516 | 5445 | %Cft | 28096.2
3 | Dismentling pacca brick work or lime cement mortor(SI.no-13-p-10 | 95 | 1285.63 | %Cft | 1221.3485
4 | Removing door with chwoket (SI.no-33p-12 | 2 | 142.18 | pno | 284.36
5 | Removing windwo with sky light with chowkets (SI.no-33(b)p-12 | 2 | 102.85 | pno | 205.7
6 | Removing cement plaster from walls (SI-no-53p-13) | 1122 | 121 | %Cft | 1357.62
7 | Excavation in Foundation of Building Bridges and Other Structures Including Dagbelling Dressing Refilling around Structure with Excavated Earth Watering and Ramming lift upto 5ft (Ordinary soil)(SI.NO-18P-5) | 195 | 3176.25 | %0Cft | 619.3687
8 | Cement concrete brick or stone ballast 1-1/2" to 2" guage ratio 1:5:10 SI.no-4-(c)p-15) | 20 | 8694.95 | %Cft | 1738.99
9 | Pacca brick work in foundation and plinth in cement sand mortar.(SI.no-4-(e)p-21) | 118 | 11948.36 | %Cft | 14099.0648
10 | Reinforced cement concrete work including all labour and material except the cost of steel reinforcement and its labour for bending and binding which will be paid separtely. The rate includes all kinds of forms, moulds, lifting, centering, shuttering, curring rendering and finishing the exposed surface (including screening and washing of shingle). RCC work in roof slab beams, coloumn, rafts, lintels and other structural members laid in situ or precast laid in position complete in all respects (i) Ratio 1;2:4 90 Lbs of cement 2 Cft sand and 4 Cft shingle 1/8" to 3/4" guage.(SI.no-6p-17 ) | 623 | 337 | Cft | 209951
11 | Fabrication of mild steel reinforcement for cement concrete including cutting bending laying in position making joints and fastening including cost of binding wire (also removal of rust from bars) (Tor Bars)..(SI.no-8-p-17 ) | 30.6 | 5001.7 | Cwt | 153052.02
12 | Pacca brick work in ground floor in cement sand mortar 1:6..(SI.no-5-p-21 ) | 134 | 12674.36 | %Cft | 16983.6424
13 | Cement plaster 1:6 upto 20' Ft. height (1/2" thick)(SI.no-13(b)-p-52 ) | 1789 | 2206.6 | %Sft | 39476.074
14 | Cement plaster 1:4 upto 20' Ft height (3/8" thick)(SI.no-11(a)-p-52 ) | 1789 | 2197.52 | %Sft | 39313.6328
15 | Cement plaster 1:4 upto 20' Ft. height (3/4" thick)(SI.no-11(c)-p-52 ) | 161 | 3015.76 | %Sft | 4855.3736
16 | Providing & fixing G.I fixed/Chowkhats of size 7"x2" or 4 1/2"x3" for Doors using 20 gauge G.I sheet i/c welded hinges an dfixing at site with necessary hold fasts, filling with cement sand slurry of ratio 1"6 and reparing the jambs. The cost also i/c all carriag tools and plants used in making and fixing.(SI.no-29-p-93 ) | 16 | 228.9 | Rft | 3662.4
17 | Providing & fixing G.I fixed/chowkats of size 7"x2" or 4 1/2" x 3" for windows using 20 gauge G.i sheet i/c welded hinges and fixing at site with necessary hold fasts, filling with cement sand slurry of ratio 1:6 and preparing the jambs. The cost also i/c all carriage tools and plants used in making and fixing.(SI.no-28-p-93 ) | 20 | 240.5 | Rft | 4810
18 | Supplying and fixing in position iron/steel grill of 3/4" * 1/4" flat iron of approved design including painting 3 coats etc, complete (weight not less than 3.70 Lbs per sq. ft. of finished grill.(SI.no-26-p-93 ) | 9 | 180.5 | Sft | 1624.5
19 | First class deodar wood wrought framed and fixed in place including chowkhats hold fasts, tower bolts, chocks, cleats, handles, cord with hooks and cost of nails and screws, etc (Panelled or panelled and glazed or fully glazed 1-1/2" thick).(SI.no-7(b)-p-58 ) | 27 | 902.93 | Sft | 24379.11
20 | Making notice Board with Cement Sand(SI.no-1-p-95) | 64 | 58.11 | P-Sft | 3719.04
21 | Providing and laying 1" thick topping of cement concrete (1:2:4) including surface finishing & dividing into panels. (3" thick)(SI.no-16-(d)p-42 ) | 572 | 4411.82 | %Sft | 25235.6104
22 | Providing and laying 1" thick topping of cement concrete (1:2:4) including surface finishing & dividing into pannels.(2" thick)(SI.no-16-(c)p-42 ) | 2337 | 3275.5 | %Sft | 76548.435
23 | White Washing (Three Coats)(SI.no-26(c)-p-54 ) | 1235 | 829.95 | %Sft | 10249.8825
24 | Priming coat of chalk under distemper. (In lime mortar 1;3)(SI.no-23-p-54 ) | 2580 | 442.75 | %Sft | 11422.95
25 | Distempering (Three coats)(SI.no-24-(p)-54 ) | 2580 | 1079.65 | %Sft | 27854.97
26 | Colour Washing (Two Coats)(SI.no-25-p-54 ) | 2025 | 859.9 | %Sft | 17412.975
27 | Preparing surface and painting doors and windows any type (including edges) Three Coats.( New surface)(SI.no--5(b/c)p-59 | 55 | 2116.41 | %Sft | 1164.0255
| B-Old surface | 152 | 1662.21 | %Sft | 2526.5592
28 | Preparing surface and paitning guard bars gates, iron bars, gratting, railling (including standard braces etc) and similar open work. (Two coat).Old surface)( SI.no-6-p-87) | 177 | 977.4 | %Sft | 1729.998
|  |  | Total : |  | 733577.3505
PART- B : PLUMBING WORKS
1 | Providing and fixing squarting type white glazed flushine cistern with internal fittings and flush pipe with bend and making requisite numbers of holes in wall plinth and floor for pipe connection and making good in cement concrete 1:2:4
| B. WC pan of not less than 19" clear opening between flusing rims and 3 gallons flushing tank with 4" dia CI trap and CI thumble. (SI.no-1-p-1) | 1 | 5044.6 | Each | 5044.6
2 | Providing GI pipes specials and clamps etc including fixing cutting and fittings complete with and i/c the cost of breaking through walls and roof making good etc painting two coats after cleaning the pipe etc with white zink paint with pigment to match t(S.I/no-1-p-12)
| i). 1/2" dia pipe | 80 | 73.21 | prftt | 5856.8
| ii). 3/4" dia pipe | 90 | 95.79 | prftt | 8621.1
| ii). 1" dia pipe | 50 | 128.55 | prftt | 6427.5
3 | Providing RCC pipe with colllars class "B" & digging the trenches to required depth and fixing in position i/c cutting fitting and jointing with maxphalt composition and cement mortor 1:1 and testing with water presuure to head of 4ft above the top of the heighest the pipe and refilling with excavted staff (SI.no-2 -p-24
| ii). 4" dia pipe | 6 | 146.57 | prftt | 879.42
| ii). 6" dia pipe | 6 | 199.25 | prftt | 1195.5
4 | Supplying and fixing in position long bib cocks with c.p head(SI.no-1-p-16)( 1/2" | 1 | 337.92 | Each | 337.92
| 3/4" dia | 1 | 348.92 | Each | 348.92
5 | Providing and fixing handle volve (china)( Si-no-5-p-17)
| i). 1/2" dia | 1 | 200.42 | Each | 200.42
| ii). 3/4" dia | 1 | 271.92 | Each | 271.92
6 | P/F concel stop cock of superior quality1/2"dia (SI.no-11(a) p-18) | 1 | 478.28 | Each | 478.28
7 | Supplying & installing PVC stainer B class of approved design quality and make i/c necessary sockets etc comp:(Si.no-9-p-43)(PHD) | 10 | 166.35 | prftt | 1663.5
8 | Boring for tube well in all water boring soils ground level up to 100 ft or 30.5 meter depth i/c sinking and with drining of casing pipe (SI.no-1-p-41)(PHD) | 50 | 160 | prftt | 8000
9 | S/F Ac Motor 1 HP single phase i/c boring and fixing with G.I.nuts bolts etc fixing at 1.2.4 c.c.plate form (RA) | 1 | 18470 | P/Rft | 18470
|  |  | Total Pat-B | Rs. | 57795.88
|  |  | Total A+B | Rs. | 791373.2305
|  |  | Cost of Carriage | Rs. | 62539
|  |  | G:Total | Rs | 849169.1105
|  |  | Say | Rs | 0.84917
Note: Any variation in the description on item Quantites, Rates if any as per
Sanctioned Estimate will be accepted
EXECUTIVE ENGINEER
EDUCATION WORKS DIVISION
SANGHAR.

## 2
SCHEDULE OF PRICES (BOQ)
(Description and rate of items based on Composite Schedule of Rates)
Name of Work :- Repair & Providing Missing Facilities in Existing Primary Schools in Taluka Khipro/ Jam Nawaz Ali District Sanghar 2016-17 Programme (32-Units) @ GPS. Main Sindhi Khipro (Repair) Taluka Khipro.
S.# | Items of Work | Quantity | Rate | Unit | Amount
PART-A CIVIL WORK.
1 | Dismentaling C.C Plain (1:2:4) (S.I.No 19-C-P.No 10) | 226 | 3327.5 | %Sft | 7520.15
2 | Dismentling pacca brick work in cment send moter (S.I.No.13 P.No. 10) | 364 | 1285.63 | %Cft | 4679.6932
3 | Dismentling RCC work in salb I/c sepraty(S.I.No. 20 P.No,10) | 202 | 5445 | %Cft | 10998.9
4 | Removing cement palster from walls (S.I.No. 53 P-13) | 792 | 121 | %Sft | 958.32
5 | Excavation in foundation of building bridges and other sturture I/c degtelling gretting refilling around structure with excavated earth watering and remming lead upto 5' feet ordinary soil (S.I.No. 18 (b) P-4) | 20 | 3176.25 | %OCft | 63.525
6 | Cement concrete brick work or stone ballast 1:5:10 (S.I.No: 4 p-15) | 10 | 8694.95 | %Cft | 869.495
7 | Pacca Brick work in foundation to plinth cement sand ratio (1:6) (S.I.No 4 (e) P.20) | 339 | 11948.36 | %Cft | 40504.9404
8 | R.C.C work I/c all labour and material except the cost of steel reinforcement for c.c and its labour for bending and binding which will be paid sepretely (a)RC work in roof slabs beams coloumns rafts, and lintles and other structural members laid in situe or pre cost laid in position making joints and fastening (1:2:4) ratio (S.I.No 6 P.No 16) | 234 | 337 | P.Cft | 78858
9 | Febrication of mild steel reinfored for cc i/c cutting bending and lying in position making joints and fasting includes all cost of removal of rust from bars. (S.I.No. 8 (a) P-16) | 10.44 | 5001.7 | Cwt | 52217.748
10 | Pacca Brick Work in ground floor with cement sand mortar ratio (1:6) (S.I.No 5 (e) Page No: 20) | 38 | 12674.36 | %Cft | 4816.2568
11 | Pacca Brick work in other than building (1:6) (S.I.No 7-e- P.No 21) | 738 | 12346.65 | %Cft | 91118.277
12 | Cement plaster 1/2" thick upto height ratio 1:6 (S.I.No. 13-b- P-51) | 3383 | 2206.6 | %Sft | 74649.278
12 | Cement plaster 3/8" thick ratio 1:4 (S.I.No: 11 (a) P.No: 51) | 3383 | 2197.52 | %Sft | 74342.1016
13 | Providing and Lying 1" thick C.C topping (1:2:4) i/c surface finishing & dividing into pannels. ( 2" thick ) (S.I.No -16-P.No 42) | 1574 | 3275.5 | %Sft | 51556.37
14 | First Class deodar wood rought joinery in door and windows etc fixied in position I/c chwkat hold fast hinges iron tower bit chowk cleats handles and coard with hooks etc 1 3/4" thick (S.I.No 7-b-P.No 57) | 18 | 902.93 | P.Sft | 16252.74
15 | Making and Fixing Steel Grated Door with 1/16" thick sheeting i/c angle iron frame 2"x2"x 3/8" size and 3/4" square bars at 4" center to center i/c locking arrangments (S.I.No 24 P.No 91) | 30 | 726.72 | P.Sft | 21801.6
16 | White Washing 2 coats (S.I.No 26-C-P.No 54) | 87 | 829.95 | %Sft | 722.0565
17 | Colour wash 3 coats ( S.I.No 25 P.No 54) | 87 | 859.9 | %Sft | 748.113
18 | preparing surface and painting guard bars gates, iron bars, gratting, railling (i/c standard braces etc,) and similar open work. (NEW Surface) ( S.I.No: 05 - P.No: 70) | 60 | 977.4 | %Sft | 586.44
22 | Preparing surfacce painting Door and Windows any type i/c edges ( NEW Surface ) (S.i.No 05 P.No 70) | 101 | 1662.21 | %Sft | 1678.8321
23 | Providing and laying HALA or Pattern tiles glazed 8"X8" x 1/4" on floor or wall facing in required colour and pattern of STILE specification jointed in white cement and pigment over a base of 1:2 grey cement mortar 3/4" thick i/c washing and filling of joints with salurry of white cement and pigment in desired shape with finishing clearing and cost of wax polish etc complete i/c cutting tiles to proper profile (S.I.No 61 P.No 47) | 193 | 34520.31 | %Cft | 66624.1983
|  |  | Total Part A" |  | 601567.0349
PART B" WATER SUPPLY & SANITARY FITTING
1 | P/F: squanting eurptan type white glazed earthenware W.C Pan with from inlet complete with & i/c the cost of flusing elsiem with internal fitting and flushing pipe bedn and making requisite number of holes wass plinth and floor pipe clear for connection & making good in cement conrcrete 1:2:4 with 4" dia (S.I.No: 1 (ii) P.No: 1) | 3 | 5044.6 | Each | 15133.8
2 | P/F: Nyloon connection 1/2" dia complete with bracess stop cook with pair of brass nuts and linding joints tonyloon connection (S.I.No: 23 P.No: 6) | 3 | 447.15 | Each | 1341.45
3 | Supplying and fixing in position long bib cocks with c.p head | 3 | 337.92 | Each | 1013.76
4 | Providing G.I pipe specials clamps etc I/c fixing cutting and fitting complete with and I/c the cost of breaking through walls and Roof making good painting with 2-coats after cleaning the pipe etc with thite zink paint with pigment to match the colour of the building and testing with water pressure head of 200' feet handling. ( S.I.No: 1p- P.No: 12 )
| a) 1/2" dia | 40 | 73.2 | Each | 2928
| b) 3/4" dia | 30 | 95.79 | Each | 2873.7
| b) 1" dia | 25 | 128.55 | Each | 3213.75
5 | P/F 4" x 4" doa plaom C.I branch of the requried degree etc ( S.I.No: 7 P-9) | 3 | 704.2 | Each | 2112.6
6 | Providing and Fixing handle valves (Chaina) (S.I.No 5 P.No 17)
| 3/4" dia | 1 | 271.92 | P.No | 271.92
| 1/2" dia | 1 | 200.42 | P.No | 200.42
7 | Providing and fixing RCC Pipe with collar class"B" digging the trenches to required to depth and fixing in position i/c cutting bending and jointing with maxphalt composition and cement mortar 1:1 and testing etc complete (S.I.No: 3 P.No: 21) |  | .
| i) 6" dia | 6 | 199.25 | P.Rft | 1195.5
| i) 4" dia | 12 | 146.57 | P.Rft | 1758.84
8 | S/F hand pump with all accessories 1-1/2" dia cor stainer with wooden shoe i/c boring fitting and finding etc complete (R.A Approved)
| A" Boring | 1 | 1441.65 | P.Rft | 1441.65
| B" Filter | 6 | 76.05 | P.Rft | 456.3
9 | Providing and fixing water pump set 1HP superior quality piston pumping set single phase II /4x1/4" suction and delivery load make | 1 | 18470 | Each | 18470
10 | P/fixing PVC Pipe Class D" ( S.I.No:6. P.No: 24) | 50 | 19 | P.Rft | 950
|  |  | Total Pat-B | Rs. | 53361.69
|  |  | Total A+B | Rs. | 654928.7249
|  |  | Cost of Carriage | Rs. | 33688
|  |  | G:Total | Rs | 688616.7249
|  |  | Say | Rs | 0.68862
Note: Any variation in the description on item Quantites, Rates if any as per
Sanctioned Estimate will be accepted
EXECUTIVE ENGINEER
EDUCATION WORKS DIVISION
SANGHAR.

## 3
SCHEDULE OF PRICES (BOQ)
(Description and rate of items based on Composite Schedule of Rates)
Name of Work :- Repair & Providing Missing Facilities in Existing Primary Schools in Taluka Khipro/ Jam Nawaz Ali District Sanghar 2016-17 Programme (32-Units) @ GPS. Haji Khair Muhammad Mari (Repair) Taluka Khipro
S.# | Items of Work | Quantity | Rate | Unit | Amount
PART-A CIVIL WORK.
1 | Dismentaling C.C Plain (1:2:4) (S.I.No 19-C-P.No 10) | 143 | 3327 | %Sft | 4757.61
2 | Dismentling pacca brick work in cment send moter (S.I.No.13 P.No. 10) | 472 | 1285.63 | %Cft | 6068.1736
3 | Dismentling RCC work in salb I/c sepraty(S.I.No. 20 P.No,10) | 601 | 5445 | %Cft | 32724.45
4 | Removing cement palster from walls (S.I.No. 53 P-13) | 725 | 121 | %Sft | 877.25
5 | Excavation in foundation of building bridges and other sturture I/c degtelling gretting refilling around structure with excavated earth watering and remming lead upto 5' feet ordinary soil (S.I.No. 18 (b) P-4) | 37 | 3176.25 | %OCft | 117.5212
6 | Cement concrete brick work or stone ballast 1:5:10 (S.I.No: 4 p-15) | 216 | 8694.95 | %Cft | 18781.092
7 | Pacca Brick work in foundation to plinth cement sand ratio (1:6) (S.I.No 4 (e) P.20) | 37 | 11948.36 | %Cft | 4420.8932
8 | R.C.C work I/c all labour and material except the cost of steel reinforcement for c.c and its labour for bending and binding which will be paid sepretely (a)RC work in roof slabs beams coloumns rafts, and lintles and other structural members laid in situe or pre cost laid in position making joints and fastening (1:2:4) ratio (S.I.No 6 P.No 16) | 80 | 337 | P.Cft | 26960
9 | Febrication of mild steel reinfored for cc i/c cutting bending and lying in position making joints and fasting includes all cost of removal of rust from bars. (S.I.No. 8 (a) P-16) | 2.85 | 5001.7 | Cwt | 14254.845
10 | Pacca Brick Work in ground floor with cement sand mortar ratio (1:6) (S.I.No 5 (e) Page No: 20) | 508 | 12674.36 | %Cft | 64385.7488
| S/Grider at Site Of Work. | 14.1 | 3850 | Cwt | 54285
| Supplying T/Iron at site of work. | 16.38 | 3575 | Cwt | 58558.5
| Errection of rolled steel ( S.I.No: 06 P-90) | 30.48 | 186.34 | Cwt | 5679.6432
| Second class tiles roofing ( S.I.No: 02 P-32) | 606 | 7607.25 | %Sft | 46099.935
| P/L single per layer poly thin sheet 0.3mm etc complete ( S.I.No: 38 p-43 ) | 606 | 10.7 | P.Sft | 6484.2
| Line neru plaster 1:2 ( lime and surkhi ) ( S.I.No: 7p-51) | 606 | 1428.35 | %Cft | 8655.801
| Providing and fixing G.I spout fixing. | 2 | 275.11 | Each | 550.22
| Cement plaster 1/2" thick upto height ratio 1:6 (S.I.No. 13-b- P-51) | 2206 | 2206.6 | %Sft | 48677.596
| Cement plaster 3/8" thick ratio 1:4 (S.I.No: 11 (a) P.No: 51) | 2206 | 2197.52 | %Sft | 48477.2912
| Providing and Lying 1" thick C.C topping (1:2:4) i/c surface finishing & dividing into pannels. ( 3" thick ) (S.I.No -16-P.No 42) | 846 | 4411.82 | %Sft | 37323.9972
| First Class deodar wood rought joinery in door and windows etc fixied in position I/c chwkat hold fast hinges iron tower bit chowk cleats handles and coard with hooks etc 1 3/4" thick (S.I.No 7-b-P.No 57) | 41 | 902.93 | P.Sft | 37020.13
| Cement Plaster 3/4" thick upto 20' height ratio 1:4 (S.I.No: 11 ( C ) P.No 51) | 271 | 3015.76 | %Sft | 8172.7096
29 | White Washing 3 coats (S.I.No 26-C-P.No 54) | 840 | 829.95 | %Sft | 6971.58
| Colour wash 2 coats ( S.I.No 25 P.No 54) | 3035 | 859.9 | %Sft | 26097.965
| Making Notice Board with Cement Sand ( S.I No:2 P.No: 94) | 32 | 58.11 | P-Sft | 1859.52
32 | preparing surface and painting guard bars gates, iron bars, gratting, railling (i/c standard braces etc,) and similar open work. (OLD Surface) ( S.I.No: 05 - P.No: 70) | 88 | 977.4 | %Sft | 860.112
33 | Preparing surfacce painting Door and Windows any type i/c edges ( OLD Surface ) (S.i.No 05 P.No 70) | 348 | 1662.16 | %Sft | 5784.3168
|  | Grand Total Part A" |  |  | 574906.1009
|  | Cost Of Carrage |  |  | 120730.2812
|  | G.Total |  |  | 695636.382
|  |  | Say | Rs | 0.69564
Note: Any variation in the description on item Quantites, Rates if any as per
Sanctioned Estimate will be accepted
EXECUTIVE ENGINEER
EDUCATION WORKS DIVISION
SANGHAR.

## 5
SCHEDULE OF PRICES (BOQ)
(Description and rate of items based on Composite Schedule of Rates)
Name of Work :- Repair & Providing Missing Facilities in Existing Primary Schools in Taluka Khipro/ Jam Nawaz Ali District Sanghar 2016-17 Programme (32-Units) @ GPS. Penjal Hingoro (Repair) Taluka Khipro
S.# | Items of Work | Quantity | Rate | Unit | Amount
PART-A CIVIL WORK.
1 | Dismentaling C.C Plain (1:2:4) (S.I.No 19-C-P.No 10) | 111 | 3327 | %Sft | 3692.97
2 | Dismentling pacca brick work in cment send moter (S.I.No.13 P.No. 10) | 366 | 1285.63 | %Cft | 4705.4058
3 | Dismentling RCC work in salb I/c sepraty(S.I.No. 20 P.No,10) | 312 | 5445 | %Cft | 16988.4
4 | Removing cement palster from walls (S.I.No. 53 P-13) | 1330 | 121 | %Sft | 1609.3
5 | Excavation in foundation of building bridges and other sturture I/c degtelling gretting refilling around structure with excavated earth watering and remming lead upto 5' feet ordinary soil (S.I.No. 18 (b) P-4) | 131 | 3176.25 | %OCft | 416.0888
6 | Cement concrete brick work or stone ballast 1:5:10 (S.I.No: 4 p-15) | 159 | 8694.95 | %Cft | 13824.9705
7 | Pacca Brick work in foundation to plinth cement sand ratio (1:6) (S.I.No 4 (e) P.20) | 288 | 11948.36 | %Cft | 34411.2768
8 | R.C.C work I/c all labour and material except the cost of steel reinforcement for c.c and its labour for bending and binding which will be paid sepretely (a)RC work in roof slabs beams coloumns rafts, and lintles and other structural members laid in situe or pre cost laid in position making joints and fastening (1:2:4) ratio (S.I.No 6 P.No 16) | 42 | 337 | P.Cft | 14154
9 | Febrication of mild steel reinfored for cc i/c cutting bending and lying in position making joints and fasting includes all cost of removal of rust from bars. (S.I.No. 8 (a) P-16) | 1.5 | 5001.7 | Cwt | 7502.55
10 | Pacca Brick Work in ground floor with cement sand mortar ratio (1:6) (S.I.No 5 (e) Page No: 20) | 366 | 12674.36 | %Cft | 46388.1576
11 | S/Grider at Site Of Work. | 7.56 | 3850 | Cwt | 29106
12 | Supplying T/Iron at site of work. | 8.93 | 3575 | Cwt | 31924.75
13 | Second class tiles roofing ( S.I.No: 02 P-32) | 564 | 7607.25 | %Sft | 42904.89
14 | P/L single per layer poly thin sheet 0.3mm etc complete ( S.I.No: 38 p-43 ) | 564 | 10.7 | P.Sft | 6034.8
15 | Pacca Bricks Work In G/Floor First Floor with cement send morter ratio (1:6) (S.I.No:5 (d) P-20) | 69 | 13112.96 | %Sft | 9047.9424
16 | Providing & fixing G.I fixed/Chowkhats of size 7"x2" or 4 1/2"x3" for Doors using 20 gauge G.I sheet i/c welded hinges an dfixing at site with necessary hold fasts, filling with cement sand slurry of ratio 1"6 and reparing the jambs. The cost also i/c all carriag tools and plants used in making and fixing. | 18 | 228.9 | P.Sft | 4120.2
17 | Providing & fixing G.I fixed/chowkats of size 7"x2" or 4 1/2" x 3" for windows using 20 gauge G.i sheet i/c welded hinges and fixing at site with necessary hold fasts, filling with cement sand slurry of ratio 1:6 and preparing the jambs. The cost also i/c all carriage tools and plants used in making and fixing.( S.I.No: 28 P.No: 93 ) | 17 | 240.5 | P.Sft | 4088.5
18 | Supplying and fixing in position iron/steel grill of 3/4" * 1/4" flat iron of approved design including painting 3 coats etc, complete (weight not less than 3.70 Lbs per sq. ft. of finished grill. ( S.I.No: 26 P.No: 92) | 17 | 180.5 | P.Sft | 3068.5
19 | First Class deodar wood rought joinery in door and windows etc fixied in position I/c chwkat hold fast hinges iron tower bit chowk cleats handles and coard with hooks etc 1 3/4" thick (S.I.No 7-b-P.No 57) | 32 | 902.93 | P.Sft | 28893.76
20 | Cement concrete Plain i/c placing, compacting finishing & curing complete ( i/c screeing & washing of stone aggregate without shuttering) (h) ratio 1:3:6 (S.I.No 5 (h) P.No 18 | 58 | 12595.25 | %Cft | 7305.245
21 | P/L Flooring of verona marbal tiles of size 12"*12" *3/4 fine dressed on the surface without winding set in the cement slurry jointing and washing the tiles with slurry of white cement and pigment to match the conour of tiles i/c curring grinding rubing and polithing etc complete i/c cutting the tiles proper profile ( R.A Approved ). | 508 | 307 | P.Sft | 155956
22 | Line neru plaster 1:2 ( lime and surkhi ) ( S.I.No: 7p-51) | 477 | 1428.35 | %Cft | 6813.2295
23 | Providing and fixing G.I spout fixing. | 2 | 275.11 | Each | 550.22
24 | Cement plaster 1/2" thick upto height ratio 1:6 (S.I.No. 13-b- P-51) | 2856 | 2206.6 | %Sft | 63020.496
25 | Cement plaster 3/8" thick ratio 1:4 (S.I.No: 11 (a) P.No: 51) | 2856 | 2197.52 | %Sft | 62761.1712
26 | Making Notice Board with Cement Sand ( S.I No:2 P.No: 94) | 32 | 58.11 | P-Sft | 1859.52
27 | Providing and Lying 1" thick C.C topping (1:2:4) i/c surface finishing & dividing into pannels. ( 2" thick ) (S.I.No -16-P.No 42) | 318 | 3275.5 | %Sft | 10416.09
28 | Cement Plaster 3/4" thick upto 20' height ratio 1:4 (S.I.No: 11 ( C ) P.No 51) | 154 | 3015.76 | %Sft | 4644.2704
29 | White Washing 3 coats (S.I.No 26-C-P.No 54) | 440 | 829.95 | %Sft | 3651.78
30 | Distempering 3 Coats (S.I.No 24-C-P.No 53) | 2856 | 1079.65 | %Sft | 30834.804
31 | Primary coat of chalk under distemper (S.I.No. 23 P-53) | 2856 | 442.75 | %Sft | 12644.94
32 | preparing surface and painting guard bars gates, iron bars, gratting, railling (i/c standard braces etc,) and similar open work. (NEW Surface) ( S.I.No: 05 - P.No: 70) | 440 | 1270.83 | %Sft | 5591.652
33 | Preparing surfacce painting Door and Windows any type i/c edges ( NEW Surface ) (S.i.No 05 P.No 70) | 128 | 2116.41 | %Sft | 2709.0048
|  | Grand Total Part A" |  |  | 671640.8847
|  | Cost Of Carrage |  |  | 107462.5416
|  | G.Total |  |  | 779103.4263
|  |  | Say | Rs | 0.7791
Note: Any variation in the description on item Quantites, Rates if any as per
Sanctioned Estimate will be accepted
EXECUTIVE ENGINEER
EDUCATION WORKS DIVISION
SANGHAR.

## 6
SCHEDULE OF PRICES (BOQ)
(Description and rate of items based on Composite Schedule of Rates)
Name of Work :- Repair & Providing Missing Facilities in Existing Primary Schools in Taluka Khipro/ Jam Nawaz Ali District Sanghar 2016-17 Programme (32-Units) @ GPS. Tarique Khan Mari (Repair) Taluka Khipro
S.# | Items of Work | Quantity | Rate | Unit | Amount
PART-A CIVIL WORK.
1 | Dismentaling C.C Plain (1:2:4) (S.I.No 19-C-P.No 10) | 152 | 3327 | %Sft | 5057.04
2 | Dismentling pacca brick work in cment send moter (S.I.No.13 P.No. 10) | 41 | 1285.63 | %Cft | 527.1083
3 | Dismentling RCC work in salb I/c sepraty(S.I.No. 20 P.No,10) | 26 | 5445 | %Cft | 1415.7
4 | Removing cement palster from walls (S.I.No. 53 P-13) | 600 | 121 | %Sft | 726
5 | Excavation in foundation of building bridges and other sturture I/c degtelling gretting refilling around structure with excavated earth watering and remming lead upto 5' feet ordinary soil (S.I.No. 18 (b) P-4) | 120 | 3176.25 | %OCft | 381.15
6 | Cement concrete brick work or stone ballast 1:5:10 (S.I.No: 4 p-15) | 15 | 8694.95 | %Cft | 1304.2425
7 | Pacca Brick work in foundation to plinth cement sand ratio (1:6) (S.I.No 4 (e) P.20) | 71 | 11948.36 | %Cft | 8483.3356
8 | R.C.C work I/c all labour and material except the cost of steel reinforcement for c.c and its labour for bending and binding which will be paid sepretely (a)RC work in roof slabs beams coloumns rafts, and lintles and other structural members laid in situe or pre cost laid in position making joints and fastening (1:2:4) ratio (S.I.No 6 P.No 16) | 34 | 337 | P.Cft | 11458
9 | Febrication of mild steel reinfored for cc i/c cutting bending and lying in position making joints and fasting includes all cost of removal of rust from bars. (S.I.No. 8 (a) P-16) | 1.21 | 5001.7 | Cwt | 6052.057
10 | Pacca Brick Work in ground floor with cement sand mortar ratio (1:6) (S.I.No 5 (e) Page No: 20) | 41 | 12674.36 | %Cft | 5196.4876
11 | Cement plaster 1/2" thick upto height ratio 1:6 (S.I.No. 13-b- P-51) | 764 | 2206.6 | %Sft | 16858.424
12 | Cement plaster 3/8" thick ratio 1:4 (S.I.No: 11 (a) P.No: 51) | 764 | 2197.52 | %Sft | 16789.0528
13 | Providing and Lying 1" thick C.C topping (1:2:4) i/c surface finishing & dividing into pannels. ( 2" thick ) (S.I.No -16-P.No 42) | 52 | 3275.5 | %Sft | 1703.26
14 | P/L Tiles Glazed 6'x6'x1/4 on floor on wall facing in requried colour and pattern of style spectification jointed in whhite cement and pigment over a base of 1:2 grey cement marter 3/4 " thick i/c washing and filling of joints etc complete ( SI.NO: 60 P.NO: 46) | 1019 | 30509.77 | %Sft | 310894.5563
15 | First Class deodar wood rought joinery in door and windows etc fixied in position I/c chwkat hold fast hinges iron tower bit chowk cleats handles and coard with hooks etc 1 3/4" thick (S.I.No 7-b-P.No 57) | 14 | 902.93 | P.Sft | 12641.02
16 | Line neru plaster 1:2 ( lime and surkhi ) ( S.I.No: 7p-51) | 907 | 1428.35 | %Cft | 12955.1345
17 | White Washing 2 coats (S.I.No 26-C-P.No 54) | 916 | 829.95 | %Sft | 7602.342
18 | Distempering 2 Coats (S.I.No 24-C-P.No 53) | 2618 | 1043.9 | %Sft | 27329.302
19 | Colour wash 2 coats ( S.I.No 25 P.No 54) | 5841 | 425.84 | %Sft | 24873.3144
20 | Supplying and fixing in position iron/steel grill of 3/4" * 1/4" flat iron of approved design including painting 3 coats etc, complete (weight not less than 3.70 Lbs per sq. ft. of finished grill. ( S.I.No: 26 P.No: 92) | 18 | 180.5 | P.Sft | 3249
21 | preparing surface and painting guard bars gates, iron bars, gratting, railling (i/c standard braces etc,) and similar open work. (OLD Surface) ( S.I.No: 05 - P.No: 70) | 256 | 1662.21 | %Sft | 4255.2576
22 | Preparing surfacce painting Door and Windows any type i/c edges ( OLD Surface ) (S.i.No 05 P.No 70) | 608 | 977.4 | %Sft | 5942.592
23 | Providing and laying HALA or Pattern tiles glazed 8"X8" x 1/4" on floor or wall facing in required colour and pattern of STILE specification jointed in white cement and pigment over a base of 1:2 grey cement mortar 3/4" thick i/c washing and filling of joints with salurry of white cement and pigment in desired shape with finishing clearing and cost of wax polish etc complete i/c cutting tiles to proper profile (S.I.No 61 P.No 47) | 193 | 34520.31 | %Cft | 66624.1983
|  |  | G.Total Part A" |  | 552318.5749
PART B" WATER SUPPLY & SANITARY FITTING
S.No | Name Of Item | Quantity | Rate | Unit | Amount
1 | P/F: squanting eurptan type white glazed earthenware W.C Pan with from inlet complete with & i/c the cost of flusing elsiem with internal fitting and flushing pipe bedn and making requisite number of holes wass plinth and floor pipe clear for connection & making good in cement conrcrete 1:2:4 with 4" dia (S.I.No: 1 (ii) P.No: 1) | 1 | 5044.6 | Each | 5044.6
2 | P/F: Nyloon connection 1/2" dia complete with bracess stop cook with pair of brass nuts and linding joints tonyloon connection (S.I.No: 23 P.No: 6) | 2 | 447.15 | Each | 894.3
3 | P/f: 6" X 2" or 6" X 3" C.I floor trap of the approved self cleaning design with a C.I srew down gating with out a vent arm complete with a nd I/c making requost number of holes in cement walls plinth and floor pipe connection and making good in c.c. 1:2:4 ratio | 2 | 2042.42 | Each | 4049
4 | S/F: concaled stop cock of superior quality with C.P head 1/2" dia (S.I.No: 7 (a) P.15) | 1 | 478.28 | Each | 478.28
5 | Supplying and fixing in position long bib cocks with c.p head | 1 | 337.92 | Each | 337.92
6 | Providing G.I pipe specials clamps etc I/c fixing cutting and fitting complete with and I/c the cost of breaking through walls and Roof making good painting with 2-coats after cleaning the pipe etc with thite zink paint with pigment to match the colour of the building and testing with water pressure head of 200' feet handling. ( S.I.No: 1p- P.No: 12 )
| a) 1/2" dia | 40 | 73.2 | Each | 2928
| b) 3/4" dia | 30 | 95.79 | Each | 2873.7
| b) 1" dia | 25 | 128.55 | Each | 3213.75
7 | S/F 4" dia C.I terminal guard i/c extra painting match the colour of the building and lasting with pressure head of 200 feet handling ( S.I.No: 1 P.No: 12) | 12 | 333.29 | Each | 3999.48
8 | P/F M.S clamps of the approved design tp 4"dia C.I pipe sockets i/c the cost of cutting and making good to wall or M.S bolts etc ( S.I.No: 2 p-9) | 2 | 72.16 | Each | 144.32
9 | P/F 4" x 4" doa plaom C.I branch of the requried degree etc ( S.I.No: 7 P-9) | 1 | 704.2 | Each | 704.2
10 | P/F 4" x 4" doa plaom C.I branch of the requried degree, rubber washer bolts ad nuts and extra painting to match colour of building ( S.I.NO: 04 P-9). | 1 | 704.2 | Each | 704.2
11 | P/F 4" C.I feet various lenghts i/c painting match the colour of the building ( S.I.No: 20 P.No: 11) | 1 | 584.4 | Each | 584.4
12 | Providing and Fixing handle valves (Chaina) (S.I.No 5 P.No 17)
| 3/4" dia | 1 | 271.92 | P.No | 271.92
| 1/2" dia | 1 | 200.42 | P.No | 200.42
13 | Providing and fixing RCC Pipe with collar class"B" digging the trenches to required to depth and fixing in position i/c cutting bending and jointing with maxphalt composition and cement mortar 1:1 and testing etc complete (S.I.No: 3 P.No: 21) |  | .
| i) 6" dia | 6 | 199.25 | P.Rft | 1195.5
| i) 4" dia | 12 | 146.57 | P.Rft | 1758.84
14 | S/F hand pump with all accessories 1-1/2" dia cor stainer with wooden shoe i/c boring fitting and finding etc complete (R.A Approved)
| A" Boring | 1 | 1441.65 | P.Rft | 1441.65
| B" Filter | 6 | 76.05 | P.Rft | 456.3
C" Hand Pump
15 | Providing and fixing water pump set 1HP superior quality piston pumping set single phase II /4x1/4" suction and delivery load make | 1 | 18470 | Each | 18470
16 | P/fixing PVC Pipe Class D" ( S.I.No:6. P.No: 24) | 100 | 19 | P.Rft | 1900
|  | G.Total Part B" |  |  | 51650.78
|  | Grand Total Part A" + B" |  |  | 603969.3549
|  | Cost Of Carrage |  |  | 88370.972
|  | G.Total |  |  | 692340.3269
|  |  | Say | Rs | 0.69234
Note: Any variation in the description on item Quantites, Rates if any as per
Sanctioned Estimate will be accepted
EXECUTIVE ENGINEER
EDUCATION WORKS DIVISION
SANGHAR.

## 8
SCHEDULE OF PRICES (BOQ)
(Description and rate of items based on Composite Schedule of Rates)
Name of Work :- Repair & Providing Missing Facilities in Existing Primary Schools in Taluka Khipro/ Jam Nawaz Ali District Sanghar 2016-17 Programme (32-Units) @ GBPS. Haji Khan Mari (Repair) Taluka Khipro.
S.# | Items of Work | Quantity | Rate | Unit | Amount
PART-A CIVIL WORK.
1 | Dismentaling C.C Plain (1:2:4) (S.I.No 19-C-P.No 10) | 143 | 3327 | %Sft | 4757.61
2 | Dismentling pacca brick work in cment send moter (S.I.No.13 P.No. 10) | 472 | 1285.63 | %Cft | 6068.1736
3 | Dismentling RCC work in salb I/c sepraty(S.I.No. 20 P.No,10) | 601 | 5445 | %Cft | 32724.45
4 | Removing cement palster from walls (S.I.No. 53 P-13) | 725 | 121 | %Sft | 877.25
5 | Excavation in foundation of building bridges and other sturture I/c degtelling gretting refilling around structure with excavated earth watering and remming lead upto 5' feet ordinary soil (S.I.No. 18 (b) P-4) | 37 | 3176.25 | %OCft | 117.5212
6 | Cement concrete brick work or stone ballast 1:5:10 (S.I.No: 4 p-15) | 216 | 8694.95 | %Cft | 18781.092
7 | Pacca Brick work in foundation to plinth cement sand ratio (1:6) (S.I.No 4 (e) P.20) | 37 | 11948.36 | %Cft | 4420.8932
8 | R.C.C work I/c all labour and material except the cost of steel reinforcement for c.c and its labour for bending and binding which will be paid sepretely (a)RC work in roof slabs beams coloumns rafts, and lintles and other structural members laid in situe or pre cost laid in position making joints and fastening (1:2:4) ratio (S.I.No 6 P.No 16) | 80 | 337 | P.Cft | 26960
9 | Febrication of mild steel reinfored for cc i/c cutting bending and lying in position making joints and fasting includes all cost of removal of rust from bars. (S.I.No. 8 (a) P-16) | 2.85 | 5001.7 | Cwt | 14254.845
10 | Pacca Brick Work in ground floor with cement sand mortar ratio (1:6) (S.I.No 5 (e) Page No: 20) | 508 | 12674.36 | %Cft | 64385.7488
| S/Grider at Site Of Work. | 14.1 | 3850 | Cwt | 54285
| Supplying T/Iron at site of work. | 16.38 | 3575 | Cwt | 58558.5
| Errection of rolled steel ( S.I.No: 06 P-90) | 30.48 | 186.34 | Cwt | 5679.6432
| Second class tiles roofing ( S.I.No: 02 P-32) | 606 | 7607.25 | %Sft | 46099.935
| P/L single per layer poly thin sheet 0.3mm etc complete ( S.I.No: 38 p-43 ) | 606 | 10.7 | P.Sft | 6484.2
| Line neru plaster 1:2 ( lime and surkhi ) ( S.I.No: 7p-51) | 606 | 1428.35 | %Cft | 8655.801
| Providing and fixing G.I spout fixing. | 2 | 275.11 | Each | 550.22
| Cement plaster 1/2" thick upto height ratio 1:6 (S.I.No. 13-b- P-51) | 2206 | 2206.6 | %Sft | 48677.596
| Cement plaster 3/8" thick ratio 1:4 (S.I.No: 11 (a) P.No: 51) | 2206 | 2197.52 | %Sft | 48477.2912
| Providing and Lying 1" thick C.C topping (1:2:4) i/c surface finishing & dividing into pannels. ( 3" thick ) (S.I.No -16-P.No 42) | 846 | 4411.82 | %Sft | 37323.9972
| First Class deodar wood rought joinery in door and windows etc fixied in position I/c chwkat hold fast hinges iron tower bit chowk cleats handles and coard with hooks etc 1 3/4" thick (S.I.No 7-b-P.No 57) | 41 | 902.93 | P.Sft | 37020.13
| Cement Plaster 3/4" thick upto 20' height ratio 1:4 (S.I.No: 11 ( C ) P.No 51) | 271 | 3015.76 | %Sft | 8172.7096
29 | White Washing 3 coats (S.I.No 26-C-P.No 54) | 840 | 829.95 | %Sft | 6971.58
| Colour wash 2 coats ( S.I.No 25 P.No 54) | 3035 | 859.9 | %Sft | 26097.965
| Making Notice Board with Cement Sand ( S.I No:2 P.No: 94) | 32 | 58.11 | P-Sft | 1859.52
32 | preparing surface and painting guard bars gates, iron bars, gratting, railling (i/c standard braces etc,) and similar open work. (OLD Surface) ( S.I.No: 05 - P.No: 70) | 88 | 977.4 | %Sft | 860.112
33 | Preparing surfacce painting Door and Windows any type i/c edges ( OLD Surface ) (S.i.No 05 P.No 70) | 348 | 1662.16 | %Sft | 5784.3168
|  | Grand Total Part A" |  |  | 574906.1009
|  | Cost Of Carrage |  |  | 114981.2202
|  | G.Total |  |  | 689887.321
|  |  | Say | Rs | 0.68989
Note: Any variation in the description on item Quantites, Rates if any as per
Sanctioned Estimate will be accepted
EXECUTIVE ENGINEER
EDUCATION WORKS DIVISION
SANGHAR.

## 9
SCHEDULE OF PRICES (BOQ)
(Description and rate of items based on Composite Schedule of Rates)
Name of Work :- Repair & Providing Missing Facilities in Existing Primary Schools in Taluka Khipro/ Jam Nawaz Ali District Sanghar 2016-17 Programme (32-Units) @ GPS. Muhammad Raheem Bandho (Repair) Taluka Khipro.
S.# | Items of Work | Quantity | Rate | Unit | Amount
PART-A CIVIL WORK.
1 | Dismentling 2nd Class Tiles Roof (S.I.No 22-b-P.No 9) | 283 | 378.13 | %Sft | 1070.1079
2 | Dismentling pacca brick work in cment send moter (S.I.No.13 P.No. 10) | 526 | 1285.63 | %Cft | 6762.4138
3 | Excavation in foundation of building bridges and other sturture I/c degtelling gretting refilling around structure with excavated earth watering and remming lead upto 5' feet ordinary soil (S.I.No. 18 (b) P-4) | 179 | 3176.25 | %OCft | 568.5488
4 | Cement concrete brick work or stone ballast 1:5:10 (S.I.No: 4 p-15) | 215 | 8694.95 | %Cft | 18694.1425
5 | Pacca Brick work in foundation to plinth cement sand ratio (1:6) (S.I.No 4 (e) P.20) | 435 | 11948.36 | %Cft | 51975.366
6 | Dismentling Steel Roled Beam (S.I.No 42 P.No 13) | 3.51 | 126.04 | P.Cwt | 442.4004
7 | filling watering and ramming earth in Floor with surplus earth from foundation lead upto one chain and lift upto 5feet (S.I.No: 21- P-4) | 585 | 1512.5 | %OCft | 884.8125
8 | R.C.C work I/c all labour and material except the cost of steel reinforcement for c.c and its labour for bending and binding which will be paid sepretely (a)RC work in roof slabs beams coloumns rafts, and lintles and other structural members laid in situe or pre cost laid in position making joints and fastening (1:2:4) ratio (S.I.No 6 P.No 16) | 125 | 337 | P.Cft | 42125
9 | Febrication of mild steel reinfored for cc i/c cutting bending and lying in position making joints and fasting includes all cost of removal of rust from bars. (S.I.No. 8 (a) P-16) | 4.46 | 5001.7 | Cwt | 22307.582
10 | Pacca Brick Work in ground floor with cement sand mortar ratio (1:6) (S.I.No 5 (e) Page No: 20) | 591 | 12674.36 | %Cft | 74905.4676
11 | Providing & fixing G.I fixed/Chowkhats of size 7"x2" or 4 1/2"x3" for Doors using 20 gauge G.I sheet i/c welded hinges an dfixing at site with necessary hold fasts, filling with cement sand slurry of ratio 1"6 and reparing the jambs. The cost also i/c all carriag tools and plants used in making and fixing. | 18 | 228.9 | P.Sft | 4120.2
12 | Providing & fixing G.I fixed/chowkats of size 7"x2" or 4 1/2" x 3" for windows using 20 gauge G.i sheet i/c welded hinges and fixing at site with necessary hold fasts, filling with cement sand slurry of ratio 1:6 and preparing the jambs. The cost also i/c all carriage tools and plants used in making and fixing.( S.I.No: 28 P.No: 93 ) | 50 | 240.5 | P.Sft | 12025
13 | Supplying and fixing in position iron/steel grill of 3/4" * 1/4" flat iron of approved design including painting 3 coats etc, complete (weight not less than 3.70 Lbs per sq. ft. of finished grill. ( S.I.No: 26 P.No: 92) | 25 | 180.5 | P.Sft | 4512.5
14 | First Class deodar wood rought joinery in door and windows etc fixied in position I/c chwkat hold fast hinges iron tower bit chowk cleats handles and coard with hooks etc 1 3/4" thick (S.I.No 7-b-P.No 57) | 49 | 902.93 | P.Sft | 44243.57
15 | S/Grider at Site Of Work. | 4.14 | 3850 | Cwt | 15939
16 | Supplying T/Iron at site of work. | 6.26 | 3575 | Cwt | 22379.5
17 | Errection of rolled steel ( S.I.No: 06 P-90) | 10.4 | 186.34 | Cwt | 1937.936
18 | Second class tiles roofing ( S.I.No: 02 P-32) | 395 | 7607.25 | %Sft | 30048.6375
19 | P/L single per layer poly thin sheet 0.3mm etc complete ( S.I.No: 38 p-43 ) | 395 | 10.7 | P.Sft | 4226.5
20 | Line neru plaster 1:2 ( lime and surkhi ) ( S.I.No: 7p-51) | 338 | 1428.35 | %Cft | 4827.823
21 | Providing and fixing G.I spout fixing. | 3 | 275.11 | Each | 825.33
22 | Cement plaster 1/2" thick upto height ratio 1:6 (S.I.No. 13-b- P-51) | 2034 | 2206.6 | %Sft | 44882.244
23 | Cement plaster 3/8" thick ratio 1:4 (S.I.No: 11 (a) P.No: 51) | 2034 | 2197.52 | %Sft | 44697.5568
24 | Providing and Lying 1" thick C.C topping (1:2:4) i/c surface finishing & dividing into pannels. ( 2" thick ) (S.I.No -16-P.No 42) | 249 | 3275.5 | %Sft | 8155.995
25 | Providing and Lying 1" thick C.C topping (1:2:4) i/c surface finishing & dividing into pannels. ( 3" thick ) (S.I.No -16-P.No 42) | 329 | 4411.82 | %Sft | 14514.8878
26 | Cement Plaster 3/4" thick upto 20' height ratio 1:4 (S.I.No: 11 ( C ) P.No 51) | 165 | 3015.76 | %Sft | 4976.004
27 | Making Notice Board with Cement Sand ( S.I No:2 P.No: 94) | 32 | 58.11 | P-Sft | 1859.52
28 | White Washing 3 coats (S.I.No 26-C-P.No 54) | 324 | 829.95 | %Sft | 2689.038
29 | Distempering 3 Coats (S.I.No 24-C-P.No 53) | 2034 | 1079.65 | %Sft | 21960.081
30 | Primary coat of chalk under distemper (S.I.No. 23 P-53) | 2034 | 442.75 | %Sft | 9005.535
31 | preparing surface and painting guard bars gates, iron bars, gratting, railling (i/c standard braces etc,) and similar open work. (NEW Surface) ( S.I.No: 05 - P.No: 70) | 324 | 1270.83 | %Sft | 4117.4892
32 | Preparing surfacce painting Door and Windows any type i/c edges ( NEW Surface ) (S.i.No 05 P.No 70) | 128 | 2116.41 | %Sft | 2709.0048
|  | Grand Total Part A" |  |  | 524389.1935
|  | Cost Of Carrage |  |  | 167804.5419
|  | G.Total |  |  | 692193.7355
|  |  | Say | Rs | 0.69219
Note: Any variation in the description on item Quantites, Rates if any as per
Sanctioned Estimate will be accepted
EXECUTIVE ENGINEER
EDUCATION WORKS DIVISION
SANGHAR.

## 10
SCHEDULE OF PRICES (BOQ)
(Description and rate of items based on Composite Schedule of Rates)
Name of Work :- Repair & Providing Missing Facilities in Existing Primary Schools in Taluka Khipro/ Jam Nawaz Ali District Sanghar 2016-17 Programme (32-Units) @ GPS. Peerano Bozdar (C/Wall) Taluka Khipro.
S.# | Items of Work | Quantity | Rate | Unit | Amount
PART-A CIVIL WORK.
1 | Excavation in foundation of building bridges and other sturture I/c degtelling gretting refilling around structure with excavated earth watering and remming lead upto 5' feet ordinary soil (S.I.No. 18 (b) P-4) | 1036 | 3176.25 | %OCft | 3290.595
2 | Cement concrete brick work or stone ballast 1:5:10 (S.I.No: 4 p-15) | 279 | 8694.95 | %Cft | 24258.9105
3 | Pacca Brick work in foundation to plinth cement sand ratio (1:6) (S.I.No 4 (e) P.24) | 781 | 11948.36 | %Cft | 93316.6916
4 | R.C.C work I/c all labour and material except the cost of steel reinforcement for c.c and its labour for bending and binding which will be paid sepretely (a)RC work in roof slabs beams coloumns rafts, and lintles and other structural members laid in situe or pre cost laid in position making joints and fastening (1:2:4) ratio (S.I.No 6 P.No 16) | 203 | 337 | P.Cft | 68411
5 | Febrication of mild steel reinfored for cc i/c cutting bending and lying in position making joints and fasting includes all cost of removal of rust from bars. (S.I.No. 8 (a) P-16) | 9 | 5001.7 | Cwt | 45015.3
6 | Pacca Brick work in other than building (1:6) (S.I.No 7-e- P.No 21) | 900 | 12346.65 | %Cft | 111119.85
7 | Cement plaster 1/2" thick upto height ratio 1:6 (S.I.No. 13-b- P-51) | 3416 | 2206.6 | %Sft | 75377.456
8 | Cement plaster 3/8" thick ratio 1:4 (S.I.No: 11 (a) P.No: 51) | 3416 | 2197.52 | %Sft | 75067.2832
9 | Cement Plaster 3/4" thick upto 20' height ratio 1:4 (S.I.No: 11 ( C ) P.No 51) | 235 | 3015.76 | %Sft | 7087.036
10 | Making and Fixing Steel Grated Door with 1/16" thick sheeting i/c angle iron frame 2"x2"x 3/8" size and 3/4" square bars at 4" center to center i/c locking arrangments (S.I.No 24 P.No 91) | 48 | 726.72 | P.Sft | 34882.56
11 | Primary coat of chalk under distemper (S.I.No. 23 P-53) | 3416 | 442.75 | %Sft | 15124.34
12 | Distempering 3 Coats (S.I.No 24-C-P.No 53) | 3416 | 1079.65 | %Sft | 36880.844
13 | preparing surface and painting guard bars gates, iron bars, gratting, railling (i/c standard braces etc,) and similar open work. (NEW Surface) ( S.I.No: 05 - P.No: 70) | 96 | 1270.83 | %Sft | 1219.9968
|  |  | G.Total Part A" |  | 591051.8631
|  | Cost Of Carrage |  |  | 156628.7437
|  | G.Total |  |  | 747680.6068
|  |  | Say | Rs | 0.74768
Note: Any variation in the description on item Quantites, Rates if any as per
Sanctioned Estimate will be accepted
EXECUTIVE ENGINEER
EDUCATION WORKS DIVISION
SANGHAR.

## 11
SCHEDULE OF PRICES (BOQ)
(Description and rate of items based on Composite Schedule of Rates)
Name of Work :- Repair & Providing Missing Facilities in Existing Primary Schools in Taluka Khipro/ Jam Nawaz Ali District Sanghar 2016-17 Programme (32-Units) @ GPS. Behram Bheel (C/Wall) Taluka Khipro.
S.# | Items of Work | Quantity | Rate | Unit | Amount
PART-A CIVIL WORK.
1 | Excavation in foundation of building bridges and other sturture I/c degtelling gretting refilling around structure with excavated earth watering and remming lead upto 5' feet ordinary soil (S.I.No. 18 (b) P-4) | 1036 | 3176.25 | %OCft | 3290.595
2 | Cement concrete brick work or stone ballast 1:5:10 (S.I.No: 4 p-15) | 279 | 8694.95 | %Cft | 24258.9105
3 | Pacca Brick work in foundation to plinth cement sand ratio (1:6) (S.I.No 4 (e) P.24) | 781 | 11948.36 | %Cft | 93316.6916
4 | R.C.C work I/c all labour and material except the cost of steel reinforcement for c.c and its labour for bending and binding which will be paid sepretely (a)RC work in roof slabs beams coloumns rafts, and lintles and other structural members laid in situe or pre cost laid in position making joints and fastening (1:2:4) ratio (S.I.No 6 P.No 16) | 203 | 337 | P.Cft | 68411
5 | Febrication of mild steel reinfored for cc i/c cutting bending and lying in position making joints and fasting includes all cost of removal of rust from bars. (S.I.No. 8 (a) P-16) | 9 | 5001.7 | Cwt | 45015.3
6 | Pacca Brick work in other than building (1:6) (S.I.No 7-e- P.No 21) | 900 | 12346.65 | %Cft | 111119.85
7 | Cement plaster 1/2" thick upto height ratio 1:6 (S.I.No. 13-b- P-51) | 3416 | 2206.6 | %Sft | 75377.456
8 | Cement plaster 3/8" thick ratio 1:4 (S.I.No: 11 (a) P.No: 51) | 3416 | 2197.52 | %Sft | 75067.2832
9 | Cement Plaster 3/4" thick upto 20' height ratio 1:4 (S.I.No: 11 ( C ) P.No 51) | 235 | 3015.76 | %Sft | 7087.036
10 | Making and Fixing Steel Grated Door with 1/16" thick sheeting i/c angle iron frame 2"x2"x 3/8" size and 3/4" square bars at 4" center to center i/c locking arrangments (S.I.No 24 P.No 91) | 48 | 726.72 | P.Sft | 34882.56
11 | Primary coat of chalk under distemper (S.I.No. 23 P-53) | 3416 | 442.75 | %Sft | 15124.34
12 | Distempering 3 Coats (S.I.No 24-C-P.No 53) | 3416 | 1079.65 | %Sft | 36880.844
13 | preparing surface and painting guard bars gates, iron bars, gratting, railling (i/c standard braces etc,) and similar open work. (NEW Surface) ( S.I.No: 05 - P.No: 70) | 96 | 1270.83 | %Sft | 1219.9968
|  |  | G.Total Part A" |  | 591051.8631
|  | Cost Of Carrage |  |  | 156628.7437
|  | G.Total |  |  | 747680.6068
|  |  | Say | Rs | 0.74768
Note: Any variation in the description on item Quantites, Rates if any as per
Sanctioned Estimate will be accepted
EXECUTIVE ENGINEER
EDUCATION WORKS DIVISION
SANGHAR.

## 12
SCHEDULE OF PRICES (BOQ)
(Description and rate of items based on Composite Schedule of Rates)
Name of Work :- Repair & Providing Missing Facilities in Existing Primary Schools in Taluka Khipro/ Jam Nawaz Ali District Sanghar 2016-17 Programme (32-Units) @ GBLSS. Muhammad Usman Chanihiyoon (C/Wall) Taluka Khipro.
S.# | Items of Work | Quantity | Rate | Unit | Amount
PART-A CIVIL WORK.
1 | Excavation in foundation of building bridges and other sturture I/c degtelling gretting refilling around structure with excavated earth watering and remming lead upto 5' feet ordinary soil (S.I.No. 18 (b) P-4) | 1036 | 3176.25 | %OCft | 3290.595
2 | Cement concrete brick work or stone ballast 1:5:10 (S.I.No: 4 p-15) | 279 | 8694.95 | %Cft | 24258.9105
3 | Pacca Brick work in foundation to plinth cement sand ratio (1:6) (S.I.No 4 (e) P.24) | 781 | 11948.36 | %Cft | 93316.6916
4 | R.C.C work I/c all labour and material except the cost of steel reinforcement for c.c and its labour for bending and binding which will be paid sepretely (a)RC work in roof slabs beams coloumns rafts, and lintles and other structural members laid in situe or pre cost laid in position making joints and fastening (1:2:4) ratio (S.I.No 6 P.No 16) | 203 | 337 | P.Cft | 68411
5 | Febrication of mild steel reinfored for cc i/c cutting bending and lying in position making joints and fasting includes all cost of removal of rust from bars. (S.I.No. 8 (a) P-16) | 9 | 5001.7 | Cwt | 45015.3
6 | Pacca Brick work in other than building (1:6) (S.I.No 7-e- P.No 21) | 900 | 12346.65 | %Cft | 111119.85
7 | Cement plaster 1/2" thick upto height ratio 1:6 (S.I.No. 13-b- P-51) | 3416 | 2206.6 | %Sft | 75377.456
8 | Cement plaster 3/8" thick ratio 1:4 (S.I.No: 11 (a) P.No: 51) | 3416 | 2197.52 | %Sft | 75067.2832
9 | Cement Plaster 3/4" thick upto 20' height ratio 1:4 (S.I.No: 11 ( C ) P.No 51) | 235 | 3015.76 | %Sft | 7087.036
10 | Making and Fixing Steel Grated Door with 1/16" thick sheeting i/c angle iron frame 2"x2"x 3/8" size and 3/4" square bars at 4" center to center i/c locking arrangments (S.I.No 24 P.No 91) | 48 | 726.72 | P.Sft | 34882.56
11 | Primary coat of chalk under distemper (S.I.No. 23 P-53) | 3416 | 442.75 | %Sft | 15124.34
12 | Distempering 3 Coats (S.I.No 24-C-P.No 53) | 3416 | 1079.65 | %Sft | 36880.844
13 | preparing surface and painting guard bars gates, iron bars, gratting, railling (i/c standard braces etc,) and similar open work. (NEW Surface) ( S.I.No: 05 - P.No: 70) | 96 | 1270.83 | %Sft | 1219.9968
|  |  | G.Total Part A" |  | 591051.8631
|  | Cost Of Carrage |  |  | 156628.7437
|  | G.Total |  |  | 747680.6068
|  |  | Say | Rs | 0.74768
Note: Any variation in the description on item Quantites, Rates if any as per
Sanctioned Estimate will be accepted
EXECUTIVE ENGINEER
EDUCATION WORKS DIVISION
SANGHAR.

## 13
SCHEDULE OF PRICES (BOQ)
(Description and rate of items based on Composite Schedule of Rates)
Name of Work :- Repair & Providing Missing Facilities in Existing Primary Schools in Taluka Khipro/ Jam Nawaz Ali District Sanghar 2016-17 Programme (32-Units) @ GPS. Dullo Hingorjo (C/Wall) Taluka Khipro.
S.# | Items of Work | Quantity | Rate | Unit | Amount
PART-A CIVIL WORK.
1 | Excavation in foundation of building bridges and other sturture I/c degtelling gretting refilling around structure with excavated earth watering and remming lead upto 5' feet ordinary soil (S.I.No. 18 (b) P-4) | 1036 | 3176.25 | %OCft | 3290.595
2 | Cement concrete brick work or stone ballast 1:5:10 (S.I.No: 4 p-15) | 279 | 8694.95 | %Cft | 24258.9105
3 | Pacca Brick work in foundation to plinth cement sand ratio (1:6) (S.I.No 4 (e) P.24) | 781 | 11948.36 | %Cft | 93316.6916
4 | R.C.C work I/c all labour and material except the cost of steel reinforcement for c.c and its labour for bending and binding which will be paid sepretely (a)RC work in roof slabs beams coloumns rafts, and lintles and other structural members laid in situe or pre cost laid in position making joints and fastening (1:2:4) ratio (S.I.No 6 P.No 16) | 203 | 337 | P.Cft | 68411
5 | Febrication of mild steel reinfored for cc i/c cutting bending and lying in position making joints and fasting includes all cost of removal of rust from bars. (S.I.No. 8 (a) P-16) | 9 | 5001.7 | Cwt | 45015.3
6 | Pacca Brick work in other than building (1:6) (S.I.No 7-e- P.No 21) | 900 | 12346.65 | %Cft | 111119.85
7 | Cement plaster 1/2" thick upto height ratio 1:6 (S.I.No. 13-b- P-51) | 3416 | 2206.6 | %Sft | 75377.456
8 | Cement plaster 3/8" thick ratio 1:4 (S.I.No: 11 (a) P.No: 51) | 3416 | 2197.52 | %Sft | 75067.2832
9 | Cement Plaster 3/4" thick upto 20' height ratio 1:4 (S.I.No: 11 ( C ) P.No 51) | 235 | 3015.76 | %Sft | 7087.036
10 | Making and Fixing Steel Grated Door with 1/16" thick sheeting i/c angle iron frame 2"x2"x 3/8" size and 3/4" square bars at 4" center to center i/c locking arrangments (S.I.No 24 P.No 91) | 48 | 726.72 | P.Sft | 34882.56
11 | Primary coat of chalk under distemper (S.I.No. 23 P-53) | 3416 | 442.75 | %Sft | 15124.34
12 | Distempering 3 Coats (S.I.No 24-C-P.No 53) | 3416 | 1079.65 | %Sft | 36880.844
13 | preparing surface and painting guard bars gates, iron bars, gratting, railling (i/c standard braces etc,) and similar open work. (NEW Surface) ( S.I.No: 05 - P.No: 70) | 96 | 1270.83 | %Sft | 1219.9968
|  |  | G.Total Part A" |  | 591051.8631
|  | Cost Of Carrage |  |  | 156628.7437
|  | G.Total |  |  | 747680.6068
|  |  | Say | Rs | 0.74768
Note: Any variation in the description on item Quantites, Rates if any as per
Sanctioned Estimate will be accepted
EXECUTIVE ENGINEER
EDUCATION WORKS DIVISION
SANGHAR.

## 14
SCHEDULE OF PRICES (BOQ)
(Description and rate of items based on Composite Schedule of Rates)
Name of Work :- Repair & Providing Missing Facilities in Existing Primary Schools in Taluka Khipro/ Jam Nawaz Ali District Sanghar 2016-17 Programme (32-Units) @ GPS. Tayab Dars (C/Wall) Taluka Khipro.
S.# | Items of Work | Quantity | Rate | Unit | Amount
PART-A CIVIL WORK.
1 | Excavation in foundation of building bridges and other sturture I/c degtelling gretting refilling around structure with excavated earth watering and remming lead upto 5' feet ordinary soil (S.I.No. 18 (b) P-4) | 1036 | 3176.25 | %OCft | 3290.595
2 | Cement concrete brick work or stone ballast 1:5:10 (S.I.No: 4 p-15) | 279 | 8694.95 | %Cft | 24258.9105
3 | Pacca Brick work in foundation to plinth cement sand ratio (1:6) (S.I.No 4 (e) P.24) | 781 | 11948.36 | %Cft | 93316.6916
4 | R.C.C work I/c all labour and material except the cost of steel reinforcement for c.c and its labour for bending and binding which will be paid sepretely (a)RC work in roof slabs beams coloumns rafts, and lintles and other structural members laid in situe or pre cost laid in position making joints and fastening (1:2:4) ratio (S.I.No 6 P.No 16) | 203 | 337 | P.Cft | 68411
5 | Febrication of mild steel reinfored for cc i/c cutting bending and lying in position making joints and fasting includes all cost of removal of rust from bars. (S.I.No. 8 (a) P-16) | 9 | 5001.7 | Cwt | 45015.3
6 | Pacca Brick work in other than building (1:6) (S.I.No 7-e- P.No 21) | 900 | 12346.65 | %Cft | 111119.85
7 | Cement plaster 1/2" thick upto height ratio 1:6 (S.I.No. 13-b- P-51) | 3416 | 2206.6 | %Sft | 75377.456
8 | Cement plaster 3/8" thick ratio 1:4 (S.I.No: 11 (a) P.No: 51) | 3416 | 2197.52 | %Sft | 75067.2832
9 | Cement Plaster 3/4" thick upto 20' height ratio 1:4 (S.I.No: 11 ( C ) P.No 51) | 235 | 3015.76 | %Sft | 7087.036
10 | Making and Fixing Steel Grated Door with 1/16" thick sheeting i/c angle iron frame 2"x2"x 3/8" size and 3/4" square bars at 4" center to center i/c locking arrangments (S.I.No 24 P.No 91) | 48 | 726.72 | P.Sft | 34882.56
11 | Primary coat of chalk under distemper (S.I.No. 23 P-53) | 3416 | 442.75 | %Sft | 15124.34
12 | Distempering 3 Coats (S.I.No 24-C-P.No 53) | 3416 | 1079.65 | %Sft | 36880.844
13 | preparing surface and painting guard bars gates, iron bars, gratting, railling (i/c standard braces etc,) and similar open work. (NEW Surface) ( S.I.No: 05 - P.No: 70) | 96 | 1270.83 | %Sft | 1219.9968
|  |  | G.Total Part A" |  | 591051.8631
|  | Cost Of Carrage |  |  | 154855.5881
|  | G.Total |  |  | 745907.4512
|  |  | Say | Rs | 0.74591
Note: Any variation in the description on item Quantites, Rates if any as per
Sanctioned Estimate will be accepted
EXECUTIVE ENGINEER
EDUCATION WORKS DIVISION
SANGHAR.

## 15
SCHEDULE OF PRICES (BOQ)
(Description and rate of items based on Composite Schedule of Rates)
Name of Work :- Repair & Providing Missing Facilities in Existing Primary Schools in Taluka Khipro/ Jam Nawaz Ali District Sanghar 2016-17 Programme (32-Units) @ GPS. Tar Hashim Samoon (Lavatory Block) Taluka Khipro.
S.# | Items of Work | Quantity | Rate | Unit | Amount
PART-A CIVIL WORK.
1 | Excavation in foundation of building bridges and other sturture I/c degtelling gretting refilling around structure with excavated earth watering and remming lead upto 5' feet ordinary soil (S.I.No. 18 (b) P-4) | 319 | 3176.25 | %OCft | 1013.2237
2 | Cement concrete brick work or stone ballast 1:3:6 (S.I.No: 4 p-15) | 85 | 8694.95 | %Cft | 7390.7075
3 | Pacca Brick work in foundation to plinth cement sand ratio (1:6) (S.I.No 4 (e) P.20) | 200 | 11948.36 | %Cft | 23896.72
4 | R.C.C work I/c all labour and material except the cost of steel reinforcement for c.c and its labour for bending and binding which will be paid sepretely (a)RC work in roof slabs beams coloumns rafts, and lintles and other structural members laid in situe or pre cost laid in position making joints and fastening (1:2:4) ratio (S.I.No 6 P.No 16) | 122 | 337 | P.Cft | 41114
5 | Febrication of mild steel reinfored for cc i/c cutting bending and lying in position making joints and fasting includes all cost of removal of rust from bars. (S.I.No. 8 (a) P-16) | 4.34 | 5001 | Cwt | 21704.34
6 | Filling watering and remming earth ground floor with surplus earth excavated from Foundation lead upto 1 chain and lift upto 5' feet (S.I.No. 21 P-4) | 77 | 1512.2 | %OCft | 116.4394
7 | Filling watering and remming earth ground floor with surplus earth excavated from out side lead upto 1 chain and lift upto 5' feet (S.I.No. 21 P-4) | 23 | 3630 | %OCft | 83.49
8 | Pacca Brick Work in ground floor with cement sand mortar ratio (1:6) (S.I.No 5 (e) Page No: 20) | 228 | 12674.36 | %Cft | 28897.5408
9 | Cement plaster 1/2" thick upto height ratio 1:6 (S.I.No. 13-b- P-51) | 555 | 2206.6 | %Sft | 12246.63
10 | Cement plaster 3/8" thick ratio 1:4 (S.I.No: 11 (a) P.No: 51) | 555 | 2197.52 | %Sft | 12196.236
11 | Cement Plaster 3/4" thick upto 20' height ratio 1:4 (S.I.No: 11 ( C ) P.No 51) | 203 | 3015.76 | %Sft | 6121.9928
12 | Providing and Lying 1" thick C.C topping (1:2:4) i/c surface finishing & dividing into pannels. ( 2" thick ) (S.I.No -16-P.No 42) | 121 | 3275.5 | %Sft | 3963.355
13 | Providing and Fixing G.I frame chowkat of size 7"x2" or 4-1/2" x 3" for door using 20 gauge G.I Sheet i/c selded hinges and fixing at site with necessary holders fasts, filling with cement sand slurry of ratio 1:6 (S.I.No: 29 P.No: 92) | 33 | 228.9 | P.Rft | 7553.7
14 | Supplying and fixing in position iron steel grillies of 3/4" x1/4" size flat iron of approved design I/c painting 3 cost etc complete finishing grill (S.I.No. 26 P-92) | 6 | 180.5 | P.Sft | 1083
15 | First Class deodar wood rought joinery in door and windows etc fixied in position I/c chwkat hold fast hinges iron tower bit chowk cleats handles and coard with hooks etc 1 3/4" thick (S.I.No 7-b-P.No 57) | 28 | 902.93 | P.Sft | 25282.04
16 | Laying Floor of approved with glazed tiles 1/4" thick in white cement 1:2 over 3/4" thick cement mortar 1:2 complete (S.I.No 24 P.No 43) | 45 | 27679.86 | %Sft | 12455.937
17 | White glazing tiles 1/4" thick dado (S.I.No 37 P.No 44) | 20 | 28299.3 | %Sft | 5659.86
13 | White Washing 3 coats (S.I.No 26-C-P.No 54) | 96 | 829.95 | %Sft | 796.752
14 | Colour wash 3 coats ( S.I.No 25 P.No 54) | 611 | 859.9 | %Sft | 5253.989
15 | Preparing surfacce painting Door and Windows any type i/c edges 3 Coats New Surface (S.i.No 05 P.No 70) | 56 | 2116.41 | %Sft | 1185.1896
|  |  | G.Total Part A" |  | 218015.1429
PART B" WATER SUPPLY & SANITARY FITTING
1 | P/F: squanting eurptan type white glazed earthenware W.C Pan with from inlet complete with & i/c the cost of flusing elsiem with internal fitting and flushing pipe bedn and making requisite number of holes wass plinth and floor pipe clear for connection & making good in cement conrcrete 1:2:4 with 4" dia (S.I.No: 1 (ii) P.No: 1) | 1 | 5044.6 | Each | 5044.6
2 | Providing G.I pipe specials clamps etc I/c fixing cutting and fitting complete with and I/c the cost of breaking through walls and Roof making good painting with 2-coats after cleaning the pipe etc with thite zink paint with pigment to match the colour of the building and testing with water pressure head of 200' feet handling. ( S.I.No: 1p- P.No: 12 )
| i) 1/2" dia pipe | 20 | 73.21 | P.Rft | 1464.2
| ii) 3/4" dia pipe | 30 | 95.79 | P.Rft | 2873.7
| iii) 1" dia pipe | 10 | 128 | P.Rft | 1280
3 | Providing and fixing RCC Pipe with collar class"B" digging the trenches to required to depth and fixing in position i/c cutting bending and jointing with maxphalt composition and cement mortar 1:1 and testing etc complete (S.I.No: 3 P.No: 21)
| i) 6" dia | 3 | 199.3 | P.Rft | 597.9
| i) 4" dia | 6 | 146.57 | P.Rft | 879.42
4 | Providing & Fixing brass bib cock superior quality ( S.I.No: 1 P.No: 16)
| 1/2"Thick | 2 | 337.92 | P.No | 675.84
| 3/4" Thick | 2 | 348.92 | P.No | 697.84
5 | S/F: concaled stop cock of superior quality with C.P head 1/2" dia (S.I.No: 7 (a) P.15)
| 3/4" dia | 2 | 478.28 | P.No | 956.56
6 | Providing and Fixing handle valves (Chaina) (S.I.No 5 P.No 17)
| 3/4" dia | 2 | 271.92 | P.No | 543.84
| 1/2" dia | 2 | 102.95 | P.No | 205.9
| 1" dia | 1 | 365.42 | P.No | 365.42
7 | Boring for tube well in all waters boring soils ground level upto 100ft or 30.5 meter depth i.c sinking & with drawing of casing pipe ( S.I.No: 9 P.NO: 43) | 30 | 160 | P.Rft | 4800
8 | S/F PVC Stainer B-classof approved design quality & make i/c necessary socket etc comp ( S.I.No: 9 . P.No: 43) | 10 | 166.35 | P.Rft | 1663.5
9 | S/F AC morot 1 HP phase i/c boring & fixing with G.I nuts bolts etc fixing at 1:2:4 cc.plate form (R.A) | 1 | 5115 | P.Rft | 5115
|  | G.Total Part B" |  |  | 27163.72
|  | Grand Total Part A" + B" |  |  | 218811.8949
|  | Cost Of Carrage |  |  | 21881.1895
|  | G.Total |  |  | 240693.0843
|  |  | Say | Rs | 0.24069
Note: Any variation in the description on item Quantites, Rates if any as per
Sanctioned Estimate will be accepted
EXECUTIVE ENGINEER
EDUCATION WORKS DIVISION
SANGHAR.

## 16
SCHEDULE OF PRICES (BOQ)
(Description and rate of items based on Composite Schedule of Rates)
Name of Work :- Repair & Providing Missing Facilities in Existing Primary Schools in Taluka Khipro/ Jam Nawaz Ali District Sanghar 2016-17 Programme (32-Units) @ GPS. Haji Amin Dars (Lavatory Block) Taluka Khipro.
S.# | Items of Work | Quantity | Rate | Unit | Amount
PART-A CIVIL WORK.
1 | Excavation in foundation of building bridges and other sturture I/c degtelling gretting refilling around structure with excavated earth watering and remming lead upto 5' feet ordinary soil (S.I.No. 18 (b) P-4) | 319 | 3176.25 | %OCft | 1013.2237
2 | Cement concrete brick work or stone ballast 1:3:6 (S.I.No: 4 p-15) | 85 | 8694.95 | %Cft | 7390.7075
3 | Pacca Brick work in foundation to plinth cement sand ratio (1:6) (S.I.No 4 (e) P.20) | 200 | 11948.36 | %Cft | 23896.72
4 | R.C.C work I/c all labour and material except the cost of steel reinforcement for c.c and its labour for bending and binding which will be paid sepretely (a)RC work in roof slabs beams coloumns rafts, and lintles and other structural members laid in situe or pre cost laid in position making joints and fastening (1:2:4) ratio (S.I.No 6 P.No 16) | 122 | 337 | P.Cft | 41114
5 | Febrication of mild steel reinfored for cc i/c cutting bending and lying in position making joints and fasting includes all cost of removal of rust from bars. (S.I.No. 8 (a) P-16) | 4.34 | 5001 | Cwt | 21704.34
6 | Filling watering and remming earth ground floor with surplus earth excavated from Foundation lead upto 1 chain and lift upto 5' feet (S.I.No. 21 P-4) | 77 | 1512.2 | %OCft | 116.4394
7 | Filling watering and remming earth ground floor with surplus earth excavated from out side lead upto 1 chain and lift upto 5' feet (S.I.No. 21 P-4) | 23 | 3630 | %OCft | 83.49
8 | Pacca Brick Work in ground floor with cement sand mortar ratio (1:6) (S.I.No 5 (e) Page No: 20) | 228 | 12674.36 | %Cft | 28897.5408
9 | Cement plaster 1/2" thick upto height ratio 1:6 (S.I.No. 13-b- P-51) | 555 | 2206.6 | %Sft | 12246.63
10 | Cement plaster 3/8" thick ratio 1:4 (S.I.No: 11 (a) P.No: 51) | 555 | 2197.52 | %Sft | 12196.236
11 | Cement Plaster 3/4" thick upto 20' height ratio 1:4 (S.I.No: 11 ( C ) P.No 51) | 203 | 3015.76 | %Sft | 6121.9928
12 | Providing and Lying 1" thick C.C topping (1:2:4) i/c surface finishing & dividing into pannels. ( 2" thick ) (S.I.No -16-P.No 42) | 121 | 3275.5 | %Sft | 3963.355
13 | Providing and Fixing G.I frame chowkat of size 7"x2" or 4-1/2" x 3" for door using 20 gauge G.I Sheet i/c selded hinges and fixing at site with necessary holders fasts, filling with cement sand slurry of ratio 1:6 (S.I.No: 29 P.No: 92) | 33 | 228.9 | P.Rft | 7553.7
14 | Supplying and fixing in position iron steel grillies of 3/4" x1/4" size flat iron of approved design I/c painting 3 cost etc complete finishing grill (S.I.No. 26 P-92) | 6 | 180.5 | P.Sft | 1083
15 | First Class deodar wood rought joinery in door and windows etc fixied in position I/c chwkat hold fast hinges iron tower bit chowk cleats handles and coard with hooks etc 1 3/4" thick (S.I.No 7-b-P.No 57) | 28 | 902.93 | P.Sft | 25282.04
16 | Laying Floor of approved with glazed tiles 1/4" thick in white cement 1:2 over 3/4" thick cement mortar 1:2 complete (S.I.No 24 P.No 43) | 45 | 27679.86 | %Sft | 12455.937
17 | White glazing tiles 1/4" thick dado (S.I.No 37 P.No 44) | 20 | 28299.3 | %Sft | 5659.86
13 | White Washing 3 coats (S.I.No 26-C-P.No 54) | 96 | 829.95 | %Sft | 796.752
14 | Colour wash 3 coats ( S.I.No 25 P.No 54) | 611 | 859.9 | %Sft | 5253.989
15 | Preparing surfacce painting Door and Windows any type i/c edges 3 Coats New Surface (S.i.No 05 P.No 70) | 56 | 2116.41 | %Sft | 1185.1896
|  |  | G.Total Part A" |  | 218015.1429
PART B" WATER SUPPLY & SANITARY FITTING
1 | P/F: squanting eurptan type white glazed earthenware W.C Pan with from inlet complete with & i/c the cost of flusing elsiem with internal fitting and flushing pipe bedn and making requisite number of holes wass plinth and floor pipe clear for connection & making good in cement conrcrete 1:2:4 with 4" dia (S.I.No: 1 (ii) P.No: 1) | 1 | 5044.6 | Each | 5044.6
2 | Providing G.I pipe specials clamps etc I/c fixing cutting and fitting complete with and I/c the cost of breaking through walls and Roof making good painting with 2-coats after cleaning the pipe etc with thite zink paint with pigment to match the colour of the building and testing with water pressure head of 200' feet handling. ( S.I.No: 1p- P.No: 12 )
| i) 1/2" dia pipe | 20 | 73.21 | P.Rft | 1464.2
| ii) 3/4" dia pipe | 30 | 95.79 | P.Rft | 2873.7
| iii) 1" dia pipe | 10 | 128 | P.Rft | 1280
3 | Providing and fixing RCC Pipe with collar class"B" digging the trenches to required to depth and fixing in position i/c cutting bending and jointing with maxphalt composition and cement mortar 1:1 and testing etc complete (S.I.No: 3 P.No: 21)
| i) 6" dia | 3 | 199.3 | P.Rft | 597.9
| i) 4" dia | 6 | 146.57 | P.Rft | 879.42
4 | Providing & Fixing brass bib cock superior quality ( S.I.No: 1 P.No: 16)
| 1/2"Thick | 2 | 337.92 | P.No | 675.84
| 3/4" Thick | 2 | 348.92 | P.No | 697.84
5 | S/F: concaled stop cock of superior quality with C.P head 1/2" dia (S.I.No: 7 (a) P.15)
| 3/4" dia | 2 | 478.28 | P.No | 956.56
6 | Providing and Fixing handle valves (Chaina) (S.I.No 5 P.No 17)
| 3/4" dia | 2 | 271.92 | P.No | 543.84
| 1/2" dia | 2 | 102.95 | P.No | 205.9
| 1" dia | 1 | 365.42 | P.No | 365.42
7 | Boring for tube well in all waters boring soils ground level upto 100ft or 30.5 meter depth i.c sinking & with drawing of casing pipe ( S.I.No: 9 P.NO: 43) | 30 | 160 | P.Rft | 4800
8 | S/F PVC Stainer B-classof approved design quality & make i/c necessary socket etc comp ( S.I.No: 9 . P.No: 43) | 10 | 166.35 | P.Rft | 1663.5
9 | S/F AC morot 1 HP phase i/c boring & fixing with G.I nuts bolts etc fixing at 1:2:4 cc.plate form (R.A) | 1 | 5115 | P.Rft | 5115
|  | G.Total Part B" |  |  | 27163.72
|  | Grand Total Part A" + B" |  |  | 218811.8949
|  | Cost Of Carrage |  |  | 21881.1895
|  | G.Total |  |  | 240693.0843
|  |  | Say | Rs | 0.24069
Note: Any variation in the description on item Quantites, Rates if any as per
Sanctioned Estimate will be accepted
EXECUTIVE ENGINEER
EDUCATION WORKS DIVISION
SANGHAR.

## 18
SCHEDULE OF PRICES (BOQ)
(Description and rate of items based on Composite Schedule of Rates)
Name of Work :- Repair & Providing Missing Facilities in Existing Primary Schools in Taluka Khipro/ Jam Nawaz Ali District Sanghar 2016-17 Programme (32-Units) @ GPS. Haji M. Amin Dars (Providing Water Coolor) Taluka Khipro.
S.# | Items of Work | Quantity | Rate | Unit | Amount
1 | Supplying & Fixing Electric Water Coolar 60 Liters capacity non magnetic at the site of work i/c Stabilizer 2000 Watts Triple Relay with Electric Connection, Wooden Stand, inlet & outlet water connections, Fiber glass tank 100 gallons, boring, assembling, water pumping set single phase motor mono block Water Filter Set etc complete as directed by the Engineer Incharge. | 1 | 200000 | Each | 200000
|  | Total : |  |  | 200000
|  |  | Say | Rs | 0.2
Note: Any variation in the description on item Quantites, Rates if any as per
Sanctioned Estimate will be accepted
EXECUTIVE ENGINEER
EDUCATION WORKS DIVISION
SANGHAR.

## 19
SCHEDULE OF PRICES (BOQ)
(Description and rate of items based on Composite Schedule of Rates)
Name of Work :- Repair & Providing Missing Facilities in Existing Primary Schools in Taluka Khipro/ Jam Nawaz Ali District Sanghar 2016-17 Programme (32-Units) @ GBLS. Gul Baig Kapri (Providing Water Coolor) Taluka Khipro.
S.# | Items of Work | Quantity | Rate | Unit | Amount
1 | Supplying & Fixing Electric Water Coolar 60 Liters capacity non magnetic at the site of work i/c Stabilizer 2000 Watts Triple Relay with Electric Connection, Wooden Stand, inlet & outlet water connections, Fiber glass tank 100 gallons, boring, assembling, water pumping set single phase motor mono block Water Filter Set etc complete as directed by the Engineer Incharge. | 1 | 200000 | Each | 200000
|  | Total : |  |  | 200000
|  |  | Say | Rs | 0.2
Note: Any variation in the description on item Quantites, Rates if any as per
Sanctioned Estimate will be accepted
EXECUTIVE ENGINEER
EDUCATION WORKS DIVISION
SANGHAR.

## 20
SCHEDULE OF PRICES (BOQ)
(Description and rate of items based on Composite Schedule of Rates)
Name of Work :- Repair & Providing Missing Facilities in Existing Primary Schools in Taluka Khipro/ Jam Nawaz Ali District Sanghar 2016-17 Programme (32-Units) @ GPS. Hamzo Khan Panhwar (Providing Water Coolor) Taluka Khipro.
S.# | Items of Work | Quantity | Rate | Unit | Amount
1 | Supplying & Fixing Electric Water Coolar 60 Liters capacity non magnetic at the site of work i/c Stabilizer 2000 Watts Triple Relay with Electric Connection, Wooden Stand, inlet & outlet water connections, Fiber glass tank 100 gallons, boring, assembling, water pumping set single phase motor mono block Water Filter Set etc complete as directed by the Engineer Incharge. | 1 | 200000 | Each | 200000
|  | Total : |  |  | 200000
|  |  | Say | Rs | 0.2
Note: Any variation in the description on item Quantites, Rates if any as per
Sanctioned Estimate will be accepted
EXECUTIVE ENGINEER
EDUCATION WORKS DIVISION
SANGHAR.

## 21
SCHEDULE OF PRICES (BOQ)
(Description and rate of items based on Composite Schedule of Rates)
Name of Work :- Repair & Providing Missing Facilities in Existing Primary Schools in Taluka Khipro/ Jam Nawaz Ali District Sanghar 2016-17 Programme (32-Units) @ GPS. Tar wai Samoon (Providing Water Coolor) Taluka Khipro.
S.# | Items of Work | Quantity | Rate | Unit | Amount
1 | Supplying & Fixing Electric Water Coolar 60 Liters capacity non magnetic at the site of work i/c Stabilizer 2000 Watts Triple Relay with Electric Connection, Wooden Stand, inlet & outlet water connections, Fiber glass tank 100 gallons, boring, assembling, water pumping set single phase motor mono block Water Filter Set etc complete as directed by the Engineer Incharge. | 1 | 200000 | Each | 200000
|  | Total : |  |  | 200000
|  |  | Say | Rs | 0.2
Note: Any variation in the description on item Quantites, Rates if any as per
Sanctioned Estimate will be accepted
EXECUTIVE ENGINEER
EDUCATION WORKS DIVISION
SANGHAR.

## 22
SCHEDULE OF PRICES (BOQ)
(Description and rate of items based on Composite Schedule of Rates)
Name of Work :- Repair & Providing Missing Facilities in Existing Primary Schools in Taluka Khipro/ Jam Nawaz Ali District Sanghar 2016-17 Programme (32-Units) @ GPS. Abdul Hakeem Chanio (Providing Water Coolor) Taluka Khipro.
S.# | Items of Work | Quantity | Rate | Unit | Amount
1 | Supplying & Fixing Electric Water Coolar 60 Liters capacity non magnetic at the site of work i/c Stabilizer 2000 Watts Triple Relay with Electric Connection, Wooden Stand, inlet & outlet water connections, Fiber glass tank 100 gallons, boring, assembling, water pumping set single phase motor mono block Water Filter Set etc complete as directed by the Engineer Incharge. | 1 | 200000 | Each | 200000
|  | Total : |  |  | 200000
|  |  | Say | Rs | 0.2
Note: Any variation in the description on item Quantites, Rates if any as per
Sanctioned Estimate will be accepted
EXECUTIVE ENGINEER
EDUCATION WORKS DIVISION
SANGHAR.

## 23
SCHEDULE OF PRICES (BOQ)
(Description and rate of items based on Composite Schedule of Rates)
Name of Work :- Repair & Providing Missing Facilities in Existing Primary Schools in Taluka Khipro/ Jam Nawaz Ali District Sanghar 2016-17 Programme (32-Units) @ GPS. Aqil Hingoro (Providing Water Coolor) Taluka Khipro.
S.# | Items of Work | Quantity | Rate | Unit | Amount
1 | Supplying & Fixing Electric Water Coolar 60 Liters capacity non magnetic at the site of work i/c Stabilizer 2000 Watts Triple Relay with Electric Connection, Wooden Stand, inlet & outlet water connections, Fiber glass tank 100 gallons, boring, assembling, water pumping set single phase motor mono block Water Filter Set etc complete as directed by the Engineer Incharge. | 1 | 200000 | Each | 200000
|  | Total : |  |  | 200000
|  |  | Say | Rs | 0.2
Note: Any variation in the description on item Quantites, Rates if any as per
Sanctioned Estimate will be accepted
EXECUTIVE ENGINEER
EDUCATION WORKS DIVISION
SANGHAR.

## 24
SCHEDULE OF PRICES (BOQ)
(Description and rate of items based on Composite Schedule of Rates)
Name of Work :- Repair & Providing Missing Facilities in Existing Primary Schools in Taluka Khipro/ Jam Nawaz Ali District Sanghar 2016-17 Programme (32-Units) @ GPS. Siddique Wassan (Providing Water Coolor) Taluka Khipro.
S.# | Items of Work | Quantity | Rate | Unit | Amount
1 | Supplying & Fixing Electric Water Coolar 60 Liters capacity non magnetic at the site of work i/c Stabilizer 2000 Watts Triple Relay with Electric Connection, Wooden Stand, inlet & outlet water connections, Fiber glass tank 100 gallons, boring, assembling, water pumping set single phase motor mono block Water Filter Set etc complete as directed by the Engineer Incharge. | 1 | 200000 | Each | 200000
|  | Total : |  |  | 200000
|  |  | Say | Rs | 0.2
Note: Any variation in the description on item Quantites, Rates if any as per
Sanctioned Estimate will be accepted
EXECUTIVE ENGINEER
EDUCATION WORKS DIVISION
SANGHAR.

## 25
SCHEDULE OF PRICES (BOQ)
(Description and rate of items based on Composite Schedule of Rates)
Name of Work :- Repair & Providing Missing Facilities in Existing Primary Schools in Taluka Khipro/ Jam Nawaz Ali District Sanghar 2016-17 Programme (32-Units) @ GPS. Tayab Dars (Providing Water Coolor) Taluka Khipro.
S.# | Items of Work | Quantity | Rate | Unit | Amount
1 | Supplying & Fixing Electric Water Coolar 60 Liters capacity non magnetic at the site of work i/c Stabilizer 2000 Watts Triple Relay with Electric Connection, Wooden Stand, inlet & outlet water connections, Fiber glass tank 100 gallons, boring, assembling, water pumping set single phase motor mono block Water Filter Set etc complete as directed by the Engineer Incharge. | 1 | 200000 | Each | 200000
|  | Total : |  |  | 200000
|  |  | Say | Rs | 0.2
Note: Any variation in the description on item Quantites, Rates if any as per
Sanctioned Estimate will be accepted
EXECUTIVE ENGINEER
EDUCATION WORKS DIVISION
SANGHAR.

## 26
SCHEDULE OF PRICES (BOQ)
(Description and rate of items based on Composite Schedule of Rates)
Name of Work :- Repair & Providing Missing Facilities in Existing Primary Schools in Taluka Khipro/ Jam Nawaz Ali District Sanghar 2016-17 Programme (32-Units) @ GBLS. Amin Leghari (Providing Water Coolor) Taluka Khipro.
S.# | Items of Work | Quantity | Rate | Unit | Amount
1 | Supplying & Fixing Electric Water Coolar 60 Liters capacity non magnetic at the site of work i/c Stabilizer 2000 Watts Triple Relay with Electric Connection, Wooden Stand, inlet & outlet water connections, Fiber glass tank 100 gallons, boring, assembling, water pumping set single phase motor mono block Water Filter Set etc complete as directed by the Engineer Incharge. | 1 | 200000 | Each | 200000
|  | Total : |  |  | 200000
|  |  | Say | Rs | 0.2
Note: Any variation in the description on item Quantites, Rates if any as per
Sanctioned Estimate will be accepted
EXECUTIVE ENGINEER
EDUCATION WORKS DIVISION
SANGHAR.