## Cover 4 (hidden)
OFFICE OF THE
EXECUTIVE ENGINEER PHE DIVISION-I LARKANO
PROVINCIAL GOVERNMENT
Revised Working Estimate for
Construction of Various Disposal works Comprising on Collecting Tanks, Screening chambers, Pump Houses, Pumping Machinery, Rising mains & Main RCC Nalas for Extension & Improvement for Existing Sewerage System of Larkano city.
| Estimated cost | Rs | 1245.255
PUBLIC HEALTH ENGINEERING CIRCLE LARKANO
PUBLIC HEALTH ENGINEERING DIVISION-I LARKANO

## Abstract (Ponds) (hidden)
Revised Estimate for
Construction An Aerobic Pond at various locations of Larkano city under Extension and Improvement of Existing Sewerage System of Larkano city.
Work to be Done
GENERAL ABSTRACT OF COST
1 | An Aerobic Pond (size 520' x350' ) |  | Rs: | 11856178
2 | An Aerobic Pond (size 900' x500' ) |  | Rs: | 29219596
|  | Total | Rs: | 41075774
|  | Say | Rs: | 41075500
Assistant Engineer
Public Health Engg: Sub-Divn:I
Larkano
Executive Engineer
Public Health Engg: Dvision-I
Larkano

## C.T (hidden)
PART-III RCC COLLECTING TANK
1 | Excavation of well in dry upto 20’ below ground level and disposal of | [16 empty] | 20 | + | 4 | = | 34
| soil within 1 chain in (ordinary soil) (G.S.I-1 (a) P/ 85). | [16 empty] | 10 | + | 4 | = | 14
0' to 5' depth
RCC Collecting Tanks
| (30 ft: dia) | 4 | x | 0.785 | x | 34 | x | 34 | x | 5 |  | = | 18149.2 | Cft. | [7 empty] | 29
| (25 ft: dia) | 8 | x | 0.785 | x | 29 | x | 29 | x | 5 |  | = | 26407.4 | Cft. | [7 empty] | 29
| (20 ft: dia) | 1 | x | 0.785 | x | 24 | x | 24 | x | 5 |  | = | 2260.8 | Cft. | [7 empty] | 24
| (15 ft: dia ) | 2 | x | 0.785 | x | 19 | x | 19 | x | 5 |  | = | 2833.85 | Cft. | [7 empty] | 19
S/chamber
| 10'dia | 10 | x | 0.785 | x | 14 | x | 14 | x | 5 |  | = | 7693 | Cft.
[12 empty] | = | 57344.25 | cft
| 57344.25 | cft | [9 empty] | @RS: | 2247.58 | P%0Cft | Rs: | 128885.7894
`
2 | R.C.C work i/c all labour and material except the cost of steel reinforcement .
and its labour for b/b which will be paid separately. This rate also
i/c all kinds of formsmoulds lifting, hutting, curing, rendering and
finishing the exposed surface (i/c s/w of shingle) (a) R.C work
inroof slab beams columns rafts lintels and other structural
members laid in situ or prrecast laid in position complete in all
respect. (I) Ratio 1:2:4 Lbs cement 2 Cft, sand 4 cft shingle
1/8” to ¼” gauge. (G.S.I No. 6 P/ 16)
A | Curb.
| (30 ft: dia) | 4 | x | 3.14 | x | 31 | x | 1.5 | x | 2 |  | = | 1168.08 | Cft.
| 25 ft: dia) | 8 | x | 3.14 | x | 26 | x | 1.5 | x | 2 |  | = | 1959.36 | Cft.
| 20 ft: dia) | 1 | x | 3.14 | x | 21 | x | 1.5 | x | 2 |  | = | 197.82 | Cft.
| 15 ft: dia) | 2 | x | 3.14 | x | 16 | x | 1.5 | x | 2 |  | = | 301.44 | Cft.
| S/chamber 10'dia | 10 | x | 3.14 | x | 11 | x | 1.5 | x | 2 |  | = | 1036.2 | Cft.
[11 empty] | Total | A | 4662.9 | Cft.
Deduction of Triangular portion
| 30 ft: dia | 4 | x | 1/2 | x | 3.14 | x | 30.67 | x | 1.17 | 1.25 | = | 281.6886 | Cft.
| 25 ft: dia | 8 | x | 1/2 | x | 3.14 | x | 25.67 | x | 1.17 | 1.25 | = | 471.5322 | Cft.
| 20 ft: dia | 1 | x | 1/2 | x | 3.14 | x | 20.67 | x | 1.17 | 1.25 | = | 47.4609 | Cft.
| 15 ft: dia | 2 | x | 1/2 | x | 3.14 | x | 15.67 | x | 1.17 | 1.25 | = | 71.9606 | Cft.
| 10 ft: dia | 10 | x | 1/2 | x | 3.14 | x | 10.67 | x | 1.17 | 1.25 | = | 244.9965
[13 empty] | 780.77 | Cft.
| Net Qty | 4662.9 |  |  | - | 780.77 | [5 empty] | = | 3882.13 | Cft.
B | Wall of C/T
| (30 ft: dia) | 4 | x | 3.14 | x | 31 | x | 1 | x | 20 |  | = | 7787.2 | Cft.
| (25 ft: dia) | 8 | x | 3.14 | x | 26 | x | 1 | x | 20 |  | = | 13062.4 | Cft.
| (20 ft: dia) | 1 | x | 3.14 | x | 21 | x | 1 | x | 20 |  | = | 1318.8 | Cft.
| (15 ft: dia) | 2 | x | 3.14 | x | 16 | x | 1 | x | 20 |  | = | 2009.6 | Cft.
| (10 ft: dia) | 10 | x | 3.14 | x | 11 | x | 1 | x | 12 |  | = | 4144.8 | Cft.
32204.93
| 32204.93 | cft | [9 empty] | @Rs: | 337 | P/Cft | Rs: | 10853061.41
3 | Fabrication of mild steel reinforcement for C.C i/c cutting,
bending, laying in position making joints and fastening i/c
cost of binding wire(also i/c removal of rust from bars).(G.S.I No 8 P/ 16)
Wall Qty of item No.4 B
| 21389.66 |  | x | 4.5 | / | 112 | [5 empty] | = | 859.4 | Cwt.
Curb Qty of item No.4 A
| 2469.13 |  | x | 8 | / | 112 | [5 empty] | = | 176.3664 | Cwt.
[13 empty] | 1035.76 | Cwt.
| 1035.76 | Cwt. | [9 empty] | @Rs: | 5001.7 | P/Cwt | Rs: | 5180560.792
4 | Wet sinking of wells for depth below spring level by means of
drivers i/c all charges of shoring loading and removing excavated
material with in 1 chain ( in ordinary soil) ( G.S.I No 03 P/ 86 )
0.' to 5 '
| (30 ft: dia) | 4 | x | 0.785 | x | 32.5 | x | 32.5 | x | 5 |  | = | 16583.125 | Cft.
| (25 ft: dia) | 8 | x | 0.785 | x | 27.5 | x | 27.5 | x | 5 |  | = | 23746.25 | Cft.
| (20 ft: dia) | 1 | x | 0.785 | x | 22.5 | x | 22.5 | x | 5 |  | = | 1987.0313 | Cft.
| (15 ft: dia ) | 2 | x | 0.785 | x | 17.5 | x | 17.5 | x | 5 |  | = | 2404.0625 | Cft.
| (10 ft: dia ) | 10 | x | 0.785 | x | 12.5 | x | 12.5 | x | 5 |  | = | 6132.8125 | Cft.
[13 empty] | 50853.2812 | cft
| 50853.2812 | cft | [9 empty] | @Rs: | 11763.8 | P%0Cft | Rs: | 598227.83
5' to 10'
| (30 ft: dia) | 4 | x | 0.785 | x | 32.5 | x | 32.5 | x | 5 |  | = | 16583.125 | Cft.
| (25 ft: dia) | 8 | x | 0.785 | x | 27.5 | x | 27.5 | x | 5 |  | = | 23746.25 | Cft.
| (20 ft: dia) | 1 | x | 0.785 | x | 22.5 | x | 22.5 | x | 5 |  | = | 1987.0313 | Cft.
| (15 ft: dia ) | 2 | x | 0.785 | x | 17.5 | x | 17.5 | x | 5 |  | = | 2404.0625 | Cft.
| (10 ft: dia ) | 10 | x | 0.785 | x | 12.5 | x | 12.5 | x | 2 |  | = | 2453.125 | Cft.
[13 empty] | 36698.73 | cft
| 36698.73 | cft | [9 empty] | @Rs: | 24200 | P%0Cft | Rs: | 888109.266
10' to 15'
| (30 ft: dia) | 4 | x | 0.785 | x | 32.5 | x | 32.5 | x | 5 |  | = | 16583.125 | Cft.
| (25 ft: dia) | 8 | x | 0.785 | x | 27.5 | x | 27.5 | x | 5 |  | = | 23746.25 | Cft.
| (20 ft: dia) | 1 | x | 0.785 | x | 22.5 | x | 22.5 | x | 5 |  | = | 1987.0313 | Cft.
| (15 ft: dia ) | 2 | x | 0.785 | x | 17.5 | x | 17.5 | x | 5 |  | = | 2404.0625 | Cft.
[13 empty] | 36453.42 | cft
| 36453.42 | cft | [8 empty] | @ | Rs | 37230.77 | P%0Cft | Rs: | 1357188.8957
| 15' to 20' | #REF! | x | #REF! | x | #REF! | x | #REF! | x |  |  | #REF! | #REF! | Cft.
|  | 0 | x | 0.785 | x | 32.5 | x | 32.5 | x |  |  | = | 0 | Cft.
[13 empty] | #REF! | Cft.
| #REF! | Cft. | [9 empty] | #REF! | 50416.67 | P%0Cft | Rs: | #REF!
| 20' to 25' | 0 | x | #REF! | x | #REF! | x | #REF! | x |  |  | = | #REF! | Cft.
|  | 0 | x | #REF! | x | #REF! | x | #REF! | x |  |  | = | #REF! | Cft.
[13 empty] | #REF! | Cft.
| #REF! | Cft. | [9 empty] | #REF! | 27846.58 | P%0Cft | Rs: | #REF!
5 | Cement concrete Brick or stone ballest 1 ½” to 2” gauged ratio (1:4:8)
(G.S.I-4 (b) P/ 14)
| (30 ft: dia) | 4 | x | 0.785 | x | 29.5 | x | 29.5 | x | 2 |  | = | 5465.17 | Cft.
| 2x | 1/2 | x | 3.14 | x | 30.67 | x | 1.17 | x | 1.25 |  | = | 140.8443 | Cft.
| (25 ft: dia) | 8 | x | 0.785 | x | 24.5 | x | 24.5 | x | 2 |  | = | 7539.14 | Cft.
| 6x | 1/2 | x | 3.14 | x | 25.5 | x | 1.17 | x | 1.25 |  | = | 354.64 | Cft.
| (20 ft: dia) | 1 | x | 0.785 | x | 19.5 | x | 19.5 | x | 2 |  | = | 596.9925 | Cft.
| 4x | 1/2 | x | 3.14 | x | 20.5 | x | 1.17 | x | 1.25 |  | = | 189.84 | Cft.
| (15 ft: dia ) | 2 | x | 0.785 | x | 14.5 | x | 14.5 | x | 2 |  | = | 660.185 | Cft.
| 2x | 1/2 | x | 3.14 | x | 15.5 | x | 1.17 | x | 1.25 |  | = | 71.96 | Cft.
| (10 ft: dia ) | 10 | x | 0.785 | x | 9.5 | x | 9.5 | x | 2 |  | = | 1416.925 | Cft.
| 1x | 1/2 | x | 3.14 | x | 10.5 | x | 1.17 | x | 1.25 |  | = | 24.49 | Cft.
[13 empty] | 11698.37 | cft
| 11698.37 | cft | [8 empty] | @ | Rs | 9416.28 | P% Cft | Rs: | 1101551.2746
6 | Cement concrete plain i/c placing compacting finishing and curing
complete i/c screening and washing of stone aggregate without shuttering
(GSI No. 5 p/ 15)
i) | (Ratio 1:4:8)
| (30 ft: dia) | 4 | x | 0.785 | x | 30 | x | 30 | x | 1 |  | = | 2826 | Cft.
| (25 ft: dia) | 8 | x | 0.785 | x | 25 | x | 25 | x | 1 |  | = | 3925 | Cft.
| (20 ft: dia) | 1 | x | 0.785 | x | 20 | x | 20 | x | 1 |  | = | 314 | Cft.
| (15 ft: dia ) | 2 | x | 0.785 | x | 15 | x | 15 | x | 1 |  | = | 353.25 | Cft.
| (10 ft: dia ) | 10 | x | 0.785 | x | 10 | x | 10 | x | 1 |  | = | 785 | Cft.
8203.25
| 8203.25 | cft | [9 empty] | Rs | 11288.75 | P% Cft | Rs: | 926044.3844
ii) | (Ratio 1:3:6)
| (30 ft: dia) | 4 | x | 0.785 | x | 30 | x | 30 | x | 1 |  | = | 2826 | Cft.
| (25 ft: dia) | 8 | x | 0.785 | x | 25 | x | 25 | x | 1 |  | = | 3925 | Cft.
| (20 ft: dia) | 1 | x | 0.785 | x | 20 | x | 20 | x | 1 |  | = | 314 | Cft.
| (15 ft: dia ) | 2 | x | 0.785 | x | 15 | x | 15 | x | 1 |  | = | 353.25 | Cft.
| (10 ft: dia ) | 10 | x | 0.785 | x | 10 | x | 10 | x | 1 |  | = | 785 | Cft.
8203.25
| 8203.25 | Cft. | [9 empty] | Rs | 12595 | P% Cft | Rs: | 1033199.3375
iii) | (Ratio 1:2:4)
| (30 ft: dia) | 4 | x | 0.785 | x | 30 | x | 30 | x | 1 |  | = | 2826 | Cft.
| (25 ft: dia) | 8 | x | 0.785 | x | 25 | x | 25 | x | 1 |  | = | 3925 | Cft.
| (20 ft: dia) | 1 | x | 0.785 | x | 20 | x | 20 | x | 1 |  | = | 314 | Cft.
| (15 ft: dia ) | 2 | x | 0.785 | x | 15 | x | 15 | x | 1 |  | = | 353.25 | Cft.
| (10 ft: dia ) | 10 | x | 0.785 | x | 10 | x | 10 | x | 1 |  | = | 785 | Cft.
8203.25
| 8203.25 | Cft. | [9 empty] | Rs | 14429.25 | P% Cft | Rs: | 1183667.4506
7 | Bailing or pumping out sub soil water during excavated concerting cost in situ
concrete or masonary work information etc complete (P.H.S-I/ 18 P/ 75)
1st Opration
| (30 ft: dia) | 4 | x | 0.785 | x | 30 | x | 30 | x | 12 |  | = | 33912 | Cft.
| (25 ft: dia) | 8 | x | 0.785 | x | 25 | x | 25 | x | 12 |  | = | 47100 | Cft.
| (20 ft: dia) | 1 | x | 0.785 | x | 20 | x | 20 | x | 12 |  | = | 3768 | Cft.
| (15 ft: dia ) | 2 | x | 0.785 | x | 15 | x | 15 | x | 12 |  | = | 4239 | Cft.
| (10 ft: dia ) | 10 | x | 0.785 | x | 10 | x | 10 | x | 8 |  | = | 6280 | Cft.
2nd opration
| (30 ft: dia) | 4 | x | 0.785 | x | 30 | x | 30 | x | 10 |  | = | 28260 | Cft.
| (25 ft: dia) | 8 | x | 0.785 | x | 25 | x | 25 | x | 10 |  | = | 39250 | Cft.
| (20 ft: dia) | 1 | x | 0.785 | x | 20 | x | 20 | x | 10 |  | = | 3140 | Cft.
| (15 ft: dia ) | 2 | x | 0.785 | x | 15 | x | 15 | x | 10 |  | = | 1766.25 | Cft.
| (10 ft: dia ) | 10 | x | 0.785 | x | 10 | x | 10 | x | 4 |  | = | 3140 | Cft.
[13 empty] | 170855.25 | Cft.
| 170855.25 | Cft. | [9 empty] | @Rs: | 543 | P%Cft | Rs: | 927744.0075
8 | Providing Construction joints in concrete work of 9” (225mm)
made corrugated P.V.C water stop (with bulb) i/c soldering, cost
of material and labour ( P.H.S.I -1 P/ 56)
| (30 ft: dia) | 4 | x | 3 | x | 3.14 | x | 31 |  |  |  | = | 1168.08 | Rft.
| (25 ft: dia) | 8 | x | 3 | x | 3.14 | x | 26 |  |  |  | = | 1959.36 | Rft.
| (20 ft: dia) | 1 | x | 3 | x | 3.14 | x | 21 |  |  |  | = | 197.82 | Rft.
| (15 ft: dia ) | 2 | x | 3 | x | 3.14 | x | 16 |  |  |  | = | 301.44 | Rft.
| (10 ft: dia ) | 10 | x | 2 | x | 3.14 | x | 11 |  |  |  | = | 690.8 | Rft.
[13 empty] | 3215.2 | Rft.
| 3215.2 | rft | [9 empty] | @Rs: | 86 | P/Rft | Rs: | 276507.2
9 | Fabrication of heavy steel work with angles tees flats, iron, round and sheet
iron for making trusses, girding tank etc. including cutting riveting handling
erection in position ( G.S.I -2 P/ 90).
| M.S Screen | 1 | x | 2.5 | [7 empty] | = | 2.5 | Cwt
[13 empty] | 2.5 | Cwt
| 2.5 | cwt | [8 empty] | @ | Rs | 4928.49 | P/Cwt | Rs: | 12321.225
10 | Erection and fitting in position of iron trusses staging of water tank etc
( G.S.I-3 P/ 90)
| 2.5 | cwt | [8 empty] | @ | Rs | 271.04 | P/Cwt | Rs: | 677.6
11 | Excavation for pipe lines in trenches in pits in soft soil i/c
trimming dressing sides to true alignment shape leveling
of beds of trenches to correct level and grade cutting joints holes and
disposal of surplus earth within one chain as direct by
engineer incharge providing fence guards lights whenever
and temporary crossing for non vehicular traffic whenever required
lift upto 5 Ft and lead upto one chain (P.H.S.I. No. 1 P/ 60)
0' to 5' Depth
| 24"dia | 8 | x | 14 | x | 4 | x | 5 |  |  |  | = | 2240 | Cft.
| 18"dia | 6 | x | 14 | x | 3.5 | x | 5 |  |  |  | = | 1470 | Cft.
[13 empty] | 3710 | Cft.
| 3710 | cft | [8 empty] | @ | Rs | 3600 | P%0 Cft | Rs: | 13356
12 | Excavation for pipe lines in trenches in pits in wet soil i/c
trimming dressing sides to true alignment shape leveling
of beds of trenches to correct level and grade cutting joints holes and
disposal of surplus earth within one chain as direct by
engineer incharge providing fence guards lights whenever
and temporary crossing for non vehicular traffic whenever required
lift upto 5 Ft and lead upto one chain (P.H.S.I. No. 14 P/ 66)
5' to 8' Depth
| 24"dia | 8 | x | 14 | x | 4 | x | 3 |  |  |  | = | 1344 | Cft.
| 18"dia | 6 | x | 14 | x | 3.5 | x | 3 |  |  |  | = | 882 | Cft.
[13 empty] | 2226 | Cft.
| 2226 | Cft. | [8 empty] | @ | Rs | 5950 | P%0 Cft | Rs: | 13244.7
14 | Providing and R.C.C Pipe of A.S.T.M C-76-62 T/C-76-70 Class-II wall-B and
fixing in trenches i/c cutting fitting and jointing with rubber ring i/c testing
with water to specified pressure (P/H.S-I -1 P/17)
| 24" dia | 8 | x | 16 | [7 empty] | = | 128 | Rft
| 128 | Rft. | [8 empty] | @ | Rs | 869 | P/Rft | Rs: | 111232
| 18" dia | 6 | x | 16 | [7 empty] | = | 96 | Rft
| 96 | [9 empty] | @ | Rs | 618 | P/Rft | Rs: | 59328
15 | Refilling the Excavated stuff in trenches 6” thick layers leveling
i/c watering ramming to full compaction etc complete
(P.H.S.I. No.24 P/ 77)
| Qtty: of Item No. |  | 11 | + |  | 12 | = | 5936
| 5936 | x | 90 | / | 100 | [6 empty] | = | 5342.4 | cft
| 5342.4 | cft | [8 empty] | @ | Rs | 2760 | P%0Cft | Rs: | 14745.024
16 | Pacca brick work in foundation and plinth in cement sand mortar(1:6)
(G.S.I No. 4 P/ 20)
| 2 | 1 | x | 1 | x | 1.13 | x | 2 |  |  |  | = | 4.52 | cft
| 2 | 2 | x | 1.13 | x | 1.13 | x | 6 |  |  |  | = | 30.6456 | cft
[13 empty] | 35.1656 | cft
| 35.1656 | Cft | [8 empty] | @ | Rs | 11948.36 | P.% cft | Rs: | 4201.7125 | #VALUE!
18 | Cement, Plaster (1:4) up to 12’ height ½” thick (G.S.I. No.11 P/51)
| 2 | 1 | x | 1 | x | 4.25 | [5 empty] | = | 8.5 | sft
| 2 | 2 | x | 3 | x | 1.13 | x | 8 |  |  |  | = | 108.48 | sft
[13 empty] | 116.98 | sft
| 116.98 |  | sft | [7 empty] | @ | Rs | 2283.93 | P.% sft | Rs: | 2671.7413 | #VALUE!
[14 empty] | Total: | Rs | 24686525.6406
[6 empty] | Add: 33.70 % above prem: | [6 empty] | (+) |  | Rs | 8319359.1409
[13 empty] | Non Sch: Items |  | Rs | 0
[9 empty] | Ded: |  | 0% |  | below |  | Rs | #REF!
[14 empty] | Net | Rs | #REF!
[14 empty] | G.Total: | Rs | 33005884.7814
Assistant Engineer
Public Health Engg: Sub-Divn:I
Larkano
Executive Engineer
Public Health Engg: Dvision-I
Larkano

## Pond Bhainse colony (hidden)
PART-XV OXIDATION POND
[17 empty] | ( | Size | 500 | x | 400 | )
An- Arobic Pond (size 900'x500')
1 | Excavation for tank in reserviors in soft soil i/c
trimming dressing sides to true alignment section profile & shape leveling
of beds of trenches to correct level and grade i/c laying of earth in 6" layers for
construction of banks and dressing and disposal of surplus earth .Excavated earth
within one chain as directed by Engineer incharge providing fence guards lights
where ever and temporary crossing for non vehicular traffic whenever required
lift upto 5 Ft and lead upto one chain (P.H.S.I. No. 15 P/ 67)
An Arobic Pond
|  | 1 | x | 900 | + | 868 | x | 500 | + | 468 | x | 8 | = | 3422848 | cft |  |  |  | 1768 |  | 968
|  |  |  | 2 |  |  |  | 2 | [10 empty] | 884 | x | 484
Facultative
|  | 1 | x | 900 | + | 882 | x | 500 | + | 482 | x | 4.5 | = | 1968664.5 | cft |  |  |  | 1782 |  | 982
|  |  |  | 2 |  |  |  | 2 | [10 empty] | 891 | x | 491
Maturation
|  | 1 | x | 900 | + | 884 | x | 500 | + | 484 | x | 4 | = | 1755456 | cft |  |  |  | 1784 |  | 984
|  |  |  | 2 |  |  |  | 2 | [10 empty] | 892 | x | 492
[13 empty] | = | 7146968.5 | cft
| Qtty | 7146968.5 |  |  | cft |  |  | @ Rs | 3000 |  |  | P.% o cft |  |  | Rs | 21440905.5
2 | Earth work compaction (soft ordinary or hard soil ) laying earth in 6"thick
layers levelling and dressing etc completed.( GSI NO. 13(a)P-3)
| L.Bund | 2 | x | 1604 | + | 1588 | x | 10 | + | 26 | x | 4 | = | 229824 | cft |  |  |  | 3192 |  | 36
|  |  |  | 2 |  |  |  | 2 | [10 empty] | 1596 | x | 18
| S.Bund | 4 | x | 916 | + | 900 | x | 10 | + | 26 | x | 4 | = | 261504 | cft |  |  |  | 1816 |  | 36
|  |  |  | 2 |  |  |  | 2 |  |  |  |  | = | 491328 |  |  |  |  | 908 | x | 18
| Qtty | 491328 |  |  | cft |  |  | @ Rs | 263 |  |  | P.% o cft |  |  | Rs | 129219.264
(b) Sump Well
1 | Excavation in foundation of building bridges and other structures.
i/c dag belling dressing refilling around the structures with excavated
earth watering ramming lead up to one chain and lift up to 5’ (G.S.I. No. 18 P/ 04)
2
|  | 2 | x | 0.785 | x | 8 | x | 5 |  |  | = |  |  | 502.4
| Qtty | 502.4 |  |  | cft |  |  | @ Rs | 3176.25 |  |  | P.% o cft |  |  | Rs | 1595.748
2 | Cement concrete brick or stone ballast 1 ½” to 2” gauge.
(Ratio 1:4:8) (G.S.I No. 4 P/ 14)
|  | 2 | x | 9 | x | 4 | x | 0.5 |  |  | = | 36 | Cft.
2
|  | 2 | x | 0.785 | x | 8 | x | 0.75 |  |  | = | 37.68 | cft
[11 empty] | = | 73.68
| Qtty | 73.68 |  |  | cft |  |  | @ Rs | 9416.28 |  |  | P.% cft |  |  | Rs | 6937.9151
3 | R.C.C work i/c all labour and material except the cost of steel
reinforcement and its labour for b/b which will be paid separately.
This rate also i/c all kinds of forms moulds lifting, shutting, curing,
rendering and finishing the exposed surface (i/c s/w of shingle) (a) R.C work in
roof slab beams columns rafts lintels and other structural members laid in
situ or prrecast laid in position complete in all respect. (I) Ratio 2:2:4 Lbs
cement2 Cft, sand 4 cft shingle1/8” to ¼” gauge. (G.S.I No. 6 P/ 16).
| Pre cost | 3 | x | 8 | x | 4 | x | 0.5 |  |  | = | 48 | Cft.
| Raft | 2 | x | 0.785 | x | 7.5 | x | 7.5 | x | 0.75 | = | 33.1172 | Cft.
| Wall | 2 | x | 3.14 | x | 6.75 | x | 0.75 | x | 10 | = | 158.9625 | Cft.
[11 empty] | = | 240.0797 | Cft.
| Qtty | 240.0797 |  |  | cft |  |  | @ Rs | 337 |  |  | P. cft |  |  | Rs | 80906.8547
4 | Fabrication of mild steel reinforcement for C.C i/c cutting, bending,
laying in position making joints and fastening i/c cost of binding wire
(also i/c removal of rust from bars).(G.S.I No 8 P/ 16)
| 240.0797 | x |  | 4.5 | / | 112 |  |  |  |  | = | 9.6461 | Cwt
| Qtty | 9.6461 |  |  | cwt |  |  | @ Rs | 5001.7 |  |  | P. cwt |  |  | Rs | 48246.6927
5 | Errection and fixing in position pre coast cement concrete or stone slab in roof .
| Qtty | 48 |  |  | cft |  |  | @ Rs | 350 |  |  | P. cft |  |  | Rs | 16800
6 | Excavation for pipe lines in trenches in pits in wet soil i/c
trimming dressing sides to true alignment shape leveling
of beds of trenches to correct level and grade cutting joints holes and
disposal of surplus earth within one chain as direct by
engineer incharge providing fence guards lights whenever
and temporary crossing for non vehicular traffic whenever required
lift upto 5 Ft and lead upto one chain (P.H.S.I. No. 14 P/ 66)
12"dia
|  | 3 | x | 64 | x | 4 | x | 4 |  |  | = | 3072 | Cft.
|  | 1 | x | 50 | x | 4 | x | 3 |  |  | = | 600 | Cft.
[11 empty] | = | 3672 | Cft.
| Qtty | 3672 |  |  | cft |  |  | @ Rs | 3300 |  |  | P. %o cft |  |  | Rs | 12117.6
7 | Providing, laying RCC pipes of ASTM C-76-62 T/C-76-70 of class II
wall B and fixing in trench i/c cutting fitting and jointing with rubber ring
i/c testing with water to specified pressure.(P.H.S.I. No. 1 P/ 17)
| 12"dia | 3 | x | 64 | [6 empty] | = | 192 | rft
|  | 1 | x | 65 | [6 empty] | = | 65 | rft
[11 empty] | = | 257
| Qtty | 257 |  |  | rft |  |  | @ Rs | 412 |  |  | P. rft |  |  | Rs | 105884
8 | Supplying C.I foot steep .
|  | 2 | x | 8 | [6 empty] | = | 16 | rft
| Qtty | 16 |  |  | Nos |  |  | @ Rs | 565 |  |  | P.Each |  |  | Rs | 9040
12 | Refilling the excavated stuff in trenches 6” thick layers leveling
i/c watering ramming to full compaction etc complete (P.H.S.I. No.24 P/ 77)
|  |  |  | 1 | x | 3672 |  |  | x | 90% | = | 3304.8 | Cft
| 3304.8 |  |  |  | Cft |  |  |  | @Rs: | 2760 |  | P%0Cft | Rs: | 9121.248
| Qtty | 3304.8 |  |  | Nos |  |  | @ Rs | 2760 |  |  | P.%o cft |  |  | Rs | 9121.248
[14 empty] | Total | Rs: | 21854597
[6 empty] | Add: 33.70% above prem (+) | [8 empty] | Rs | 7364999.189
[14 empty] | G.Total | Rs | 29219596.189
Assistant Engineer
Public Health Engg: Sub-Divn:I
Larkano
Executive Engineer
Public Health Engg: Dvision-I
Larkano

## Pond (2) (hidden)
PART-XV OXIDATION POND
[17 empty] | ( | Size | 500 | x | 400 | )
An- Arobic Pond (size 520x350')
1 | Excavation for tank in reserviors in soft soil i/c
trimming dressing sides to true alignment section profile & shape leveling
of beds of trenches to correct level and grade i/c laying of earth in 6" layers for
construction of banks and dressing and disposal of surplus earth .Excavated earth
within one chain as directed by Engineer incharge providing fence guards lights
where ever and temporary crossing for non vehicular traffic whenever required
lift upto 5 Ft and lead upto one chain (P.H.S.I. No. 15 P/ 67)
An Arobic Pond
|  | 1 | x | 520 | + | 488 | x | 350 | + | 318 | x | 8 | = | 1346688 | cft |  |  |  | 1008 |  | 668
|  |  |  | 2 |  |  |  | 2 | [10 empty] | 504 | x | 334
Facultative
|  | 1 | x | 520 | + | 502 | x | 350 | + | 332 | x | 4.5 | = | 784129.5 | cft |  |  |  | 1022 |  | 682
|  |  |  | 2 |  |  |  | 2 | [10 empty] | 511 | x | 341
Maturation
|  | 1 | x | 520 | + | 504 | x | 350 | + | 334 | x | 4 | = | 700416 | cft |  |  |  | 1024 |  | 684
|  |  |  | 2 |  |  |  | 2 | [10 empty] | 512 | x | 342
[13 empty] | = | 2831233.5 | cft
| Qtty | 2831233.5 |  |  | cft |  |  | @ Rs | 3000 |  |  | P.% o cft |  |  | Rs | 8493700.5
2 | Earth work compaction (soft ordinary or hard soil ) laying earth in 6"thick
layers levelling and dressing etc completed.( GSI NO. 13(a)P-3)
| L.Bund | 2 | x | 1154 | + | 1138 | x | 10 | + | 26 | x | 4 | = | 165024 | cft |  |  |  | 2292 |  | 36
|  |  |  | 2 |  |  |  | 2 | [10 empty] | 1146 | x | 18
| S.Bund | 4 | x | 536 | + | 520 | x | 10 | + | 26 | x | 4 | = | 152064 | cft |  |  |  | 1056 |  | 36
|  |  |  | 2 |  |  |  | 2 |  |  |  |  | = | 317088 |  |  |  |  | 528 | x | 18
| Qtty | 317088 |  |  | cft |  |  | @ Rs | 263 |  |  | P.% o cft |  |  | Rs | 83394.144
(b) Sump Well
1 | Excavation in foundation of building bridges and other structures.
i/c dag belling dressing refilling around the structures with excavated
earth watering ramming lead up to one chain and lift up to 5’ (G.S.I. No. 18 P/ 04)
2
|  | 2 | x | 0.785 | x | 8 | x | 5 |  |  | = |  |  | 502.4
| Qtty | 502.4 |  |  | cft |  |  | @ Rs | 3176.25 |  |  | P.% o cft |  |  | Rs | 1595.748
2 | Cement concrete brick or stone ballast 1 ½” to 2” gauge.
(Ratio 1:4:8) (G.S.I No. 4 P/ 14)
|  | 2 | x | 9 | x | 4 | x | 0.5 |  |  | = | 36 | Cft.
2
|  | 2 | x | 0.785 | x | 8 | x | 0.75 |  |  | = | 37.68 | cft
[11 empty] | = | 73.68
| Qtty | 73.68 |  |  | cft |  |  | @ Rs | 9416.28 |  |  | P.% cft |  |  | Rs | 6937.9151
3 | R.C.C work i/c all labour and material except the cost of steel
reinforcement and its labour for b/b which will be paid separately.
This rate also i/c all kinds of forms moulds lifting, shutting, curing,
rendering and finishing the exposed surface (i/c s/w of shingle) (a) R.C work in
roof slab beams columns rafts lintels and other structural members laid in
situ or prrecast laid in position complete in all respect. (I) Ratio 2:2:4 Lbs
cement2 Cft, sand 4 cft shingle1/8” to ¼” gauge. (G.S.I No. 6 P/ 16).
| Pre cost | 3 | x | 8 | x | 4 | x | 0.5 |  |  | = | 48 | Cft.
| Raft | 2 | x | 0.785 | x | 7.5 | x | 7.5 | x | 0.75 | = | 33.1172 | Cft.
| Wall | 2 | x | 3.14 | x | 6.75 | x | 0.75 | x | 10 | = | 158.9625 | Cft.
[11 empty] | = | 240.0797 | Cft.
| Qtty | 240.0797 |  |  | cft |  |  | @ Rs | 337 |  |  | P. cft |  |  | Rs | 80906.8547
4 | Fabrication of mild steel reinforcement for C.C i/c cutting, bending,
laying in position making joints and fastening i/c cost of binding wire
(also i/c removal of rust from bars).(G.S.I No 8 P/ 16)
| 240.0797 | x |  | 4.5 | / | 112 |  |  |  |  | = | 9.6461 | Cwt
| Qtty | 9.6461 |  |  | cwt |  |  | @ Rs | 5001.7 |  |  | P. cwt |  |  | Rs | 48246.6927
5 | Errection and fixing in position pre coast cement concrete or stone slab in roof .
| Qtty | 48 |  |  | cft |  |  | @ Rs | 350 |  |  | P. cft |  |  | Rs | 16800
6 | Excavation for pipe lines in trenches in pits in wet soil i/c
trimming dressing sides to true alignment shape leveling
of beds of trenches to correct level and grade cutting joints holes and
disposal of surplus earth within one chain as direct by
engineer incharge providing fence guards lights whenever
and temporary crossing for non vehicular traffic whenever required
lift upto 5 Ft and lead upto one chain (P.H.S.I. No. 14 P/ 66)
12"dia
|  | 3 | x | 64 | x | 4 | x | 4 |  |  | = | 3072 | Cft.
|  | 1 | x | 50 | x | 4 | x | 3 |  |  | = | 600 | Cft.
[11 empty] | = | 3672 | Cft.
| Qtty | 3672 |  |  | cft |  |  | @ Rs | 3300 |  |  | P. %o cft |  |  | Rs | 12117.6
7 | Providing, laying RCC pipes of ASTM C-76-62 T/C-76-70 of class II
wall B and fixing in trench i/c cutting fitting and jointing with rubber ring
i/c testing with water to specified pressure.(P.H.S.I. No. 1 P/ 17)
| 12"dia | 3 | x | 64 | [6 empty] | = | 192 | rft
|  | 1 | x | 50 | [6 empty] | = | 50 | rft
[11 empty] | = | 242
| Qtty | 242 |  |  | rft |  |  | @ Rs | 412 |  |  | P. rft |  |  | Rs | 99704
8 | Supplying C.I foot steep .
|  | 2 | x | 8 | [6 empty] | = | 16
| Qtty | 16 |  |  | Nos |  |  | @ Rs | 565 |  |  | P.Each |  |  | Rs | 9040
12 | Refilling the excavated stuff in trenches 6” thick layers leveling
i/c watering ramming to full compaction etc complete (P.H.S.I. No.24 P/ 77)
|  |  |  | 1 | x | 3672 |  |  | x | 90% | = | 3304.8 | Cft
| 3304.8 |  |  |  | Cft |  |  |  | @Rs: | 2760 |  | P%0Cft | Rs: | 9121.248
| Qtty | 3304.8 |  |  | Nos |  |  | @ Rs | 2760 |  |  | P.%o cft |  |  | Rs | 9121.248
[14 empty] | Total | Rs: | 8867747
[6 empty] | Add: 33.70% above prem (+) | [8 empty] | Rs | 2988430.739
[14 empty] | G.Total | Rs | 11856177.739
Assistant Engineer
Public Health Engg: Sub-Divn:I
Larkano
Executive Engineer
Public Health Engg: Dvision-I
Larkano

## P.E Pipe (hidden)
PART- P.E PIPE RISING MAIN (WORK TO BE DONE)
1 | Dismantling and removing Road Metalling (G.S.I No. 51 P/ 13)
| 16" dia |  | 1 | x | 100 | x | 3 | x | 1.5 | = |  | 450 | Cft.
450
| 450 |  |  |  | cft |  |  |  |  | @ Rs: | 605 | P%Cft | Rs: | 2722.5
2 | Dismantling of Brick Work in lime or cement mortor (G.S.I No 13 P/ 10)
Dikka in front of shop
|  |  | 100 | x | 8 | x | 2.5 | x | 0.75 | = |  | 1500 | Cft.
1500
| 1500 |  |  |  | Cft. |  |  |  |  | @ Rs: | 1285.63 | P%Cft | Rs: | 19284.45
3 | Dismantling of C.C plain 1:2:4 ( G.S.I No 19 P/ 10)
| Shops |  | 100 | x | 5 | x | 2.5 | x | 0.5 | = |  | 625 | Cft.
625
| 625 |  |  |  | Cft. |  |  |  |  | @ Rs: | 3327.5 | P%Cft | Rs: | 20796.875
4 | Dismantling of C.C Reinforced Separting Reinforcement from Concrete, cleaning
and straighting the same. (G.S.I No 20 P/ 11)
| Cross |  | 30 | x | 3 | x | 2.5 | x | 0.5 | = |  | 112.5 | Cft.
112.5
| 112.5 |  |  |  | Cft. |  |  |  |  | @ Rs: | 5445 | P%Cft | Rs: | 6125.625
5 | Add Every 50' additional lead or part there of
Horizental lead (2500 Rft)
| Lead. |  | 1100 |  | (-) |  | 100 | = |  |  |  | 1000 | Cft.
|  |  | 1000 |  | / |  | 50 | = |  |  |  | 20
| Rate |  | 20 | x |  |  | 100.78 |  |  |  |  | 2015.6
| Qty: as item No: 1,2,3,& 4. |  |  |  | 2687.5
| 2687.5 |  |  |  | Cft. |  |  |  |  | @ Rs: | 2015.6 | P%0Cft | Rs: | 5416.925
6 | Excavation for pipe line entrenches and pits in soft soils i/c trimming and dressing sides to true
alignment and shape leveling of beds of trenches to correct level and grade cutting joint holes
and disposal of surplus earth within a one chain as directed by Engineer incharge providing fence
guards lights flags and temporary crossing for non vehicular traffic where were required lift upto
5ft and lead upto one chain.(P.H.S.I-1, P-60).
| 16" dia (450mm) |  | 1 | x | 3400 | x | 3.5 | x | 5 | = | 59500 | Cft
[10 empty] | = | 59500 | Cft
| 59500 |  | Cft | [6 empty] | @Rs | 3600 | P%0Cft | Rs | 214200
7 | Providing laying & fixing in trench i/c fitting jointing and testing etc:
complete in all respect the high density polythylene PE pipes
(HDPE-100) for W/S confirming ISO 4427/DIN8074/8075
B.S 3580 & PSI 3051. (P.H.S.I-1, P-25). PN 08.
| 16" dia (450mm) | 3400 | Rft | [6 empty] | @Rs | 3299 | P-Rft | Rs: | 11216600
8 | HDPE (PE100) fittings (PH.Sch: of Mat: Item No:1, P-18)
Elbow / Bend 45 Degree
| 16" dia (450mm) | 2 | Nos: | [6 empty] | @Rs | 21887 | P-Each | Rs: | 43774 | #REF!
9 | Elbow / Bend 90 Degree
| 16" dia (450mm) | 2 | Nos: | [6 empty] | @Rs: | 27359 | P-Each | Rs: | 54718 | #REF!
#REF!
10 | But fusion joint (PH.Sch: of Mat: I-H, P-20)
| 16" dia (450mm) | 4 | Rft | [6 empty] | @Rs | 2800 | P/Rft | Rs: | 11200
C.I bend 90o 16"dia
| 16"dia 90o | 2 | Nos | [6 empty] | @Rs | 26812.5 | P/Rft | Rs: | 53625
11 | Refilling the excavated stuff in trenches 6” thick Layer i/c watering ramming to
full compaction etc complete (P.H.S- I-24 P-77)
| 59500 |  | x |  | 90% | [5 empty] | 53550 |  | Cft
| 53550 |  | Cft | [6 empty] | @Rs: | 2760 | P%0Cft | Rs: | 147798
[12 empty] | Total: | Rs | 11796261.375
| Add: | 33.7% | above premium |  |  |  | (+) | [5 empty] | Rs: | 3975340.0834
[12 empty] | GTotal. | Rs | 15771601.4584
Assistant Engineer
Public Health Engg: Sub-Divn:I
Larkano
Executive Engineer
Public Health Engg: Dvision-I
Larkano

## Scr chamber (hidden)
PART-VI SCREENING CHAMBER
1 | Excavation in foundation of building bridges and other structures.
I/c dag belling dressing refilling around the structures with excavated
Earth watering ramming lead up to one chain and lift up to 5’ (G.S.I. No. 18 P/ 04)
|  | 1 | x | 10.5 | x | 7.5 | x | 8 |  |  | = | 630 | Cft.
[12 empty] | 630 | Cft.
| 630 |  |  | cft | [7 empty] | @Rs: | 3176.25 | P%0 Cft | Rs: | 2001.0375
2 | Extra for wet earth work ( GSI NO. 15 P-3)
|  | 1 | x | 10.5 | x | 7.5 | x | 3 |  |  | = | 236.25 | Cft.
| 236.25 |  |  | cft | [7 empty] | @Rs: | 1058.75 | P%0cft | Rs: | 250.1297 | 8263
3 | Cement concrete brick or stone ballast 1 ½” to 2” gauge.
(Ratio 1:4:8) (G.S.I No. 4 P/ 14)
|  | 1 | x | 10.5 | x | 7.5 | x | 0.75 |  |  | = | 59.0625 | Cft.
[12 empty] | 59.0625 | Cft.
| 59.0625 |  |  | Cft. | [7 empty] | @Rs: | 9416.28 | P%Cft | Rs: | 5561.4904
4 | R.C.C work i/c all labour and material except the cost of steel
reinforcement and its labour for b/b which will be paid separately.
This rate also i/c all kinds of forms moulds lifting, shutting, curing,
rendering and finishing the exposed surface (i/c s/w of shingle) (a) R.C work in
roof slab beams columns rafts lintels and other structural members laid in
situ or prrecast laid in position complete in all respect. (I) Ratio 2:2:4 Lbs
cement2 Cft, sand 4 cft shingle1/8” to ¼” gauge. (G.S.I No. 6 P/ 16).
P/Beam
| Long Wall |  |  | 0 | x | #REF! | x | #REF! | x | 1 | = | #REF! | Cft.
| S/Wall |  |  | 0 | x | #REF! | x | #REF! | x | 1 | = | #REF! | Cft.
| Raft | 1 | x | 9.5 | x | 6.5 | x | 0.75 |  |  | = | 46.3125 | Cft.
| S.wall | 2 | x | ( 5 | + | 9.50 ) | x | 0.75 | x | 9 | = | 0 | Cft
|  | 1 | x | 5 | x | 3 | x | 0.33 |  |  | = | 4.95 | Cft
51.2625
Deduction
|  | 1 | x | 2 | x | 2 | x | 0.33 |  |  | (-) | 1.32 | Cft
245.68
| 245.68 |  |  | Cft | [7 empty] | @RS | 337 | P/Cft | Rs: | 82794.16
5 | Fabrication of mild steel reinforcement for C.C i/c cutting, bending,
laying in position making joints and fastening i/c cost of binding wire
(also i/c removal of rust from bars).(G.S.I No 8 P/ 16)
| 245.68 |  |  | x |  | 4.5 | / | 112 |  |  | = | 9.8711 | Cwt
| 9.8711 |  |  | Cwt | [7 empty] | @RS | 5001.7 | P/Cwt | Rs: | 49367 | 21457
6 | Providing Construction joints in concrete work of 9” (225mm)
made corrugated P.V.C water stop (with bulb) i/c soldering, cost
of material and labour ( P.H.S.I -1 P/ 56)
|  | 2 | x | ( 9.50 | + | 5.0 ) | [5 empty] | = | 29 | Rft.
| 29 |  |  | Cwt | [7 empty] | @RS | 86 | P/Rft | Rs: | 2494 | 21457
7 | Fabrication of heavy steel work with angles tees, flat iron round iron and sheet iron
for making trsses girders, tanks etc: i/c cutting tanks etc: i/c cutting drilling riveting
handling assembling and fixing but excluding erection in positiion. (CSI- 2, P-91)
| M.S Screen | 1 | x | 3.5 |  | 6 |  |  | = | 21
|  | 21x5x2.20 | [11 empty] | 2.0625 | Cwt
112
| 2.0625 |  |  | Cwt | [7 empty] | @Rs: | 4928.49 | P/Cwt | Rs: | 10153 | 15032
8 | Erection and fitting in position of iron trusses staging of water tanks etc:
(C.S.I.No. 3 P/ 91)
| Qty: same as item No: | [6 empty] | 7 |  |  |  | 1.47 | cwt
| 1.47 |  |  | cwt | [7 empty] | @Rs: | 271.04 | P/Cwt | Rs | 398.4288 | 827
9 | Pacca brick work in foundation wth cement, sand, mortar (1:6)
(G.S.I. No 5 P/ 20)
| base | 1 | x | 5 | x | 1.13 | x | 0.75 | = | 4.2375 | Cft.
| side piller | 2 | x | 0.75 | x | 0.75 | x | 8 | = | 9 | Cft.
[9 empty] | = | 13.2375 | Cft.
| 13.23 |  |  | cft | [7 empty] | @Rs | 11948.36 | P% cft | Rs | 1580.768 | 827
10 | Cement, Plaster (1:4) up to 12’ height ½” thick (G.S.I. No.13 P/51)
| base | 1 | x | 5 | x | 2.63 |  |  | = | 13.15 | Cft.
| side piller | 2 | x | 8 | x | 2.25 |  |  | = | 36 | Cft.
[9 empty] | = | 49.15 | Cft.
| 49.15 | sft | [9 empty] | @Rs | 2283.93 | P% sft | Rs | 1122.5516 | 827
[13 empty] | Total: |  |  | 155722
[6 empty] | Add: 33.70 % above prem: | [6 empty] | (+) |  | Rs | 52478.314
[13 empty] | Non Sch: Items |  | Rs | 0
[9 empty] | Ded: |  | 0% |  | below |  | Rs | #REF!
[14 empty] | Net | Rs | #REF!
[14 empty] | G.Total: | Rs | 208200.314
|  |  |  | Each | = | 208200.314 |  | x | 10 Nos
[14 empty] | = | Rs | 2082003.14
Assistant Engineer
Public Health Engg: Sub-Divn:I
Larkano
Executive Engineer
Public Health Engg: Dvision-I
Larkano

## RCC Sewer (hidden)
PART- RCC ASTM PIPE SEWER LINE
1 | Dismantling and removing Road Metalling (G.S.I No. 51 P/ 13)
|  | 1 | x | 20 | x | 5 | x | 1 | = | 100
| 100 | [8 empty] | @ Rs: | 605 | P%Cft | Rs: | 605
2 | Dismantling of Brick Work in lime or cement mortor (G.S.I No 13 P/ 10)
Dikka in front of shop
|  | 3 | x | 8 | x | 5 | x | 0.75 | = | 90
| 90 | [8 empty] | @ Rs: | 1285.63 | P%Cft | Rs: | 1157.067
3 | Dismantling of C.C plain 1:2:4 ( G.S.I No 19 P/ 10)
| Shops | 5 | x | 5 | x | 3 | x | 0.5 | = | 37.5
| 37.5 | [8 empty] | @ Rs: | 3327.5 | P%Cft | Rs: | 1247.8125
4 | Dismantling of C.C Reinforced Separting Reinforcement from Concrete, cleaning
and straighting the same. (G.S.I No 20 P/ 10)
| Cross | 1 | x | 300 | x | 3 | x | 0.42 | = | 378
| Wall | 2 | x | 300 | x | 0.42 | x | 3 | = | 756
| Cross | 1 | x | 300 | x | 3 | x | 0.42 | = | 378
[9 empty] | = | 1512
| 1512 | [8 empty] | @ Rs: | 5445 | P%Cft | Rs: | 82328.4
5 | Excavation for pipe lines in trenches in pits in soft soil i/c
trimming dressing sides to true alignment shape leveling
of beds of trenches to correct level and grade cutting joints holes and
disposal of surplus earth within one chain as direct by
engineer incharge providing fence guards lights whenever
and temporary crossing for non vehicular traffic whenever required
lift upto 5 Ft and lead upto one chain (P.H.S.I. No. 1 P/ 60)
0' to 5' depth
| 24" dia |  |  | 1 | x | 1530 | x | 5 | x | 3 | = | 22950 | Cft
| 18" dia |  |  | 1 | x | 9350 | x | 4 | x | 3 | = | 112200 | Cft
| 12" dia |  |  | 1 | x | 1050 | x | 3 | x | 3 | = | 9450 | Cft
[12 empty] | 144600 | Cft
| 144600 |  |  |  | Cft |  |  |  | @ Rs: | 3600 |  | P%0Cft | Rs: | 520560
6 | Excavation for pipe lines in trenches in pits in wet soil i/c
trimming dressing sides to true alignment shape leveling
of beds of trenches to correct level and grade cutting joints holes and
disposal of surplus earth within one chain as direct by
engineer incharge providing fence guards lights whenever
and temporary crossing for non vehicular traffic whenever required
lift upto 5 Ft and lead upto one chain (P.H.S.I. No. 14 P/ 66)
0' to 5' depth
| 24" dia |  |  | 1 | x | 1530 | x | 5 | x | 3 | = | 22950 | Cft
| 18" dia |  |  | 1 | x | 9350 | x | 4 | x | 2 | = | 74800 | Cft
| 12" dia |  |  | 1 | x | 1050 | x | 3 | x | 2 | = | 6300 | Cft
[12 empty] | 104050 | Cft
| 104050 |  |  |  | Cft |  |  |  | @Rs: | 5400 |  | P%0Cft | Rs: | 561870
5' to 10' depth
| 24" dia |  |  | 1 | x | 1530 | x | 5 | x | 3 | = | 22950 | Cft
| 18" dia |  |  | 1 | x | 9350 | x | 4 | x | 2 | = | 74800 | Cft
| 12" dia |  |  | 1 | x | 1050 | x | 3 | x | 2 | = | 6300 | Cft
[11 empty] | = | 104050 | Cft
| 104050 |  |  |  | Cft |  |  |  | @Rs: | 5950 |  | P%0Cft | Rs: | 178500
7 | Excavation for pipe lines in trenches in pits in slushy daldaly soil i/c
trimming dressing sides to true alignment shape leveling
of beds of trenches to correct level and grade cutting joints holes and
disposal of surplus earth within one chain as direct by
engineer incharge providing fence guards lights whenever
and temporary crossing for non vehicular traffic whenever required
lift upto 5 Ft and lead upto one chain (P.H.S.I. No. 15 P/ 67)
5' to 8' depth
| 24" dia |  |  | 1 | x | 1530 | x | 5 | x | 0.75 | = | 5737.5 | Cft
| 18" dia |  |  | 1 | x | 9350 | x | 4 | x | 0.5 | = | 18700 | Cft
| 12" dia |  |  | 1 | x | 1050 | x | 3 | x | 0.5 | = | 1575 | Cft
[12 empty] | 26012.5 | Cft
| 26012.5 |  |  |  | Cft |  |  |  | @Rs: | 11900 |  | P%0Cft | Rs: | 309548.75
8 | Providing an fixing / driving open tembering to trenches fror depth upto 10 ft.
(P.H.S.I. No. 21 P/ 76)
| 24" dia |  |  | 2 | x | 1530 | x | 0.75 |  |  | = | 2295 | Sft
| 18" dia |  |  | 2 | x | 9350 | x | 0.5 |  |  | = | 9350 | Sft
| 12" dia |  |  | 2 | x | 1050 | x | 0.5 |  |  | = | 1050 | Sft
[12 empty] | 12695 | Sft
| 12695 |  |  |  | Sft |  |  |  | @Rs: | 8340 |  | P%Sft | Rs: | 1058763
9 | Bailing or pumping out sub soil situ concrete or massonary work in foundation etc:
(P.H.S.I. No. 18(ii) P/ 75)
Ist operation for excavation
| 24" dia |  |  | 2 | x | 1530 | x | 5 | x | 0.75 | = | 11475 | Cft
| 18" dia |  |  | 2 | x | 9350 | x | 4 | x | 0.5 | = | 37400 | Cft
| 12" dia |  |  | 2 | x | 1050 | x | 3 | x | 0.5 | = | 3150 | Cft
52025
| 52025 |  |  |  | Cft |  |  |  | @Rs: | 543 |  | P%Cft | Rs: | 282495.75
10 | Stone crushed graded 1" ring.
(P.H.S.I. No. 77 P/ 78)
Bajri bedding in pipe line
| 24" dia |  |  | 1 | x | 1530 | x | 5 | x | 0.75 | = | 5737.5 | Cft
| 18" dia |  |  | 1 | x | 9350 | x | 4 | x | 0.75 | = | 28050 | Cft
| 12" dia |  |  | 1 | x | 1050 | x | 3 | x | 0.5 | = | 1575 | Cft
[12 empty] | 35362.5 | Cft
| 35362.5 |  |  |  | Cft |  |  |  | @Rs: | 3100 |  | P%Cft | Rs: | 1096237.5
11 | Providing, laying RCC pipes of ASTM C-76-62 T/C-76-70 of class II
wall B and fixing in trench i/c cutting fitting and jointing with rubber ring
i/c testing with water to specified pressure.(P.H.S.I. No. 1 P/ 17)
| 24"dia | 1530 |  |  | Rft |  |  |  | @Rs: | 869 |  | P/Rft | Rs: | 1329570
| 18"dia | 9350 |  |  | Rft |  |  |  | @Rs: | 618 |  | P/Rft | Rs: | 5778300 | 11930
| 12"dia | 1050 |  |  | Rft |  |  |  | @Rs: | 412 |  | P/Rft | Rs: | 432600
238.6
12 | Refilling the excavated stuff in trenches 6” thick layers leveling
i/c watering ramming to full compaction etc complete (P.H.S.I. No.24 P/ 77)
|  |  |  | 1 | x | 121500 |  |  | x | 90% | = | 109350 | Cft
| 109350 |  |  |  | Cft |  |  |  | @Rs: | 2760 |  | P%0Cft | Rs: | 301806
MANHOLES
13 | Excavation in foundation of building bridges and other structures
i/c dig billing dressing refilling around the structures with excavated
Earth watering ramming up to 5ft (b) in ordinary soil (G.S.I-18/ P/4)
Main hole chamber
| 4'dia | 238.6 | x | 0.785 | x | 6 | x | 6 | x | 8.5 | = | 57314.106 | Cft
57314.106
|  | 57314.106 |  |  |  | Cft |  |  | @Rs | 3176.25 |  | P%0Cft | Rs | 182043.9292
14 | Extra for wet earth work (G.S.I-15, P-3)
| 4'dia | 238.6 | x | 0.785 | x | 6 | x | 6 | x | 3 | = | 20228.508 | Cft
20228.508
|  | 20228.508 |  |  |  | Cft |  |  | @Rs | 1058.75 |  | P%0Cft | Rs | 21416.9328
15 | Extra for slush or daldal i/c dewatering (G.S.I-16, P-4)
|  | 238.6 | x | 0.785 | x | 6 | x | 6 | x | 0.75 | = | 1836 | Cft
|  | 1836 |  |  |  | Cft |  |  | @Rs | 2420 |  | P%0Cft | Rs | 4443.12
16 | Cement concrete plain i/c placing compacting finishing
and curing complete i/c screening and washing of stone
aggregate without shuttering (1:4:8) (G.S.I. No.5 P/ 15)
| 4'dia | 238.6 | x | 0.785 | x | 6 | x | 6 | x | 0.5 | = | 3371.418 | Cft
3371.418
|  | 3371.418 |  |  | Cft |  |  |  | @Rs: | 11288.75 |  | P%Cft | Rs: | 380590.9495
17 | Cement concrete plain i/c placing compacting finishing
and curing complete i/c screening and washing of stone
aggregate without shuttering(1:2:4) (G.S.I. No.5 P/ 15)
| 24" dia | 30.6 | x | 0.785 | x | 4 | x | 4 | x | 2 | = | 768.672 | Cft
| 18" dia | 187 | x | 0.785 | x | 4 | x | 4 | x | 1.5 | = | 3523.08 | Cft
| 12" dia | 21 | x | 0.785 | x | 4 | x | 4 | x | 1.5 | = | 395.64
[12 empty] | 4687.392 | Cft
Deduction for channel
| 24" dia |  |  | 30.6 | x | 4 | x | 2 | x | 2 | = | 489.6 | Cft
| 18" dia |  |  | 187 | x | 4 | x | 1.5 | x | 1.5 | = | 1683 | Cft
| 12" dia |  |  | 21 | x | 4 | x | 1.5 | x | 1.5 | = | 189 | Cft
[11 empty] | = | 2361.6 | Cft
| Net | = | 4687.392 |  | (-) |  | 2361.6 |  | = | 2325.792
|  | 2325.792 |  |  | Cft |  |  |  | @Rs: | 14429.25 |  | P%Cft | Rs: | 335594.3422
18 | R.C.C work i/c all labour of material except the cost of steel reinforcement and its
labours for bending and binding which will be paid separately. This rate also i/c
all kinds of forms moulds lifting, shuttering, curing, rendering and finishing the
exposed surface (a) R.C Work in roof slab beams columns rafts lintels and other
structural members laid in situ or precast laid in position in all respect
(1:2:4) 90Lbs 2 Cft cement 4 Cft sand 1/8” to ¼ “ gage (G.S.I. No.6 P/ 16)
| Raft | 238.6 | x | 0.785 | x | 5.5 | x | 5.5 | x | 0.5 | = | 2832.9276 | Cft
| Wall | 238.6 | x | 3.14 | x | 4.75 | x | 0.75 | x | 7 | = | 6500 | Cft
| Roof | 238.6 | x | 0.785 | x | 5.5 | x | 5.5 | x | 0.75 | = | 4249.3914 | Cft
[11 empty] | = | 13582.3191
Deduction
M.H.Cover
For 18" dia Pipe
| 2 | 30.6 | x | 0.785 | x | 2 | x | 2 | x | 0.75 | = | 192.168 | Cft
For 24" dia Pipe
| 2 | 187 | x | 0.785 | x | 2.5 | x | 2.5 | x | 0.75 | = | 1834.9375 | Cft
For 12" dia Pipe
| 2 | 21 | x | 0.785 | x | 2 | x | 2 | x | 0.75 | = | 131.88 | Cft
[12 empty] | 2158.9855 | Cft
|  | 13582.3191 |  | ( - ) |  | 2158.9855 |  |  |  |  | = | 11423.3336 | Cft
|  | 11423.3336 |  |  | Cft |  |  |  | @Rs: | 337 |  | P/Cft | Rs: | 3849663.4106
19 | Fabrication of mild steel reinforcement and C.C. i/c cutting
bending laying in position making joints and fastening wire
also includes removal of rust from bars. (G.S.I. No.8 P/16)
|  | 11423.3336 |  |  | x | 4.5 |  | / |  | 112 | = | 458.9732 | Cwt
|  | 344.71 |  |  | Cwt |  |  |  | @Rs: | 5001.7 |  | P/Cwt | Rs: | 1724136.007
20 | Providing C.I Main hole cover and framme i/c cost of material etc:
(P.H.S.I-1, P-35).
| Ring and framme. |  |  | Each Ring & framme approxmaticaly weight | [6 empty] | = | 3.75 | Cwt
|  | 238.6 | x | 1.5 | [6 empty] | = | 357.9 | Cwt
|  | 357.9 |  |  | Cwt |  |  |  | @Rs: | 6985 |  | P/Cwt | Rs: | 2499931.5
21 | Manufacturing and supplying of 24"RCC manhole cover cost in 1:2:4 concrete ratio:
3"inch deep @ centre bars @ 4" C/C welded to 3/16"thick 2"wide M.S plate two
hook of 3/8"dia for bars i/c compacting i/c curring and transportation within 10 miles
( Sch: of W/S & Sant: works No.I P- 31) 2ft: dia
|  | 1 | x | 238.6 |  |  |  |  | = |  | 238.6
| 238.6 |  |  |  | Cwt |  |  |  |  | @Rs | 1051.25 | P/each | Rs: | 250828.25
[12 empty] | Total: | Rs | 21184237.7207
[6 empty] | Add: 33.70% above prem: |  |  |  |  | (+) |  | Rs | 7139088.1119
[11 empty] | G.Total: |  | Rs: | 28323325.8326
Assitant Engineer | [9 empty] | Executive Engineer
Public Health Engg:S/Division-I | [9 empty] | Public Health Engg:Division-I
Larkano | [9 empty] | Larkano

## Abstract (hidden)
Detailed Working estimate for
(A)
G E N E R A L A B S T R A C T
1 | Part-I | RCC Nalla (2.50' wide) |  |  | Rs: | 13112703.625
1 | Part-II | CC Drains i/c RCC Slabs |  |  | Rs: | #REF!
2 | Part-III | C.C Blocks |  |  | Rs: | 1754849.3568
|  |  |  | G.Total: | Rs. | #REF!
|  |  |  | Say | Rs. | 2,00,00,000/=
Assistant Engineer. |  |  | Executive Engineer.
Public Health Engg:S/Division-I |  |  | Public Health Engg:Division-I
Larkano |  |  | Larkano

## BOQ
BILL OF QUANTITY
(A) |  |  | Construction of RCC Nala from Dari Muhalla Police Station to Atta Turk Chowk Bakrani road Larkano ( under Community Development Programme 2016-17)
S.# | Qty | Item of work | [5 empty] | Rate | Unit |  | Amount
| Part-I | RCC NALLA (2.50' WIDE)
1 | Dismantling and removing Road Metalling (G.S.I No. 51 P/ 13)
| 8625 |  |  |  | Cft |  | @ Rs: | 605 | P%Cft | Rs: | 52181.25
2 | Dismantling of Brick Work in lime or cement mortor (G.S.I No 13 P/ 10)
Dikka in front of shop
| 750 |  |  |  | Cft |  | @ Rs: | 1285.63 | P%Cft | Rs: | 9642.225
3 | Dismantling of C.C plain 1:2:4 ( G.S.I No 19 P/ 10)
| 300 |  |  |  | Cft |  | @ Rs: | 3327.5 | P%Cft | Rs: | 9982.5
4 | Dismantling of C.C Reinforced Separting Reinforcement from Concrete, cleaning
and straighting the same. (G.S.I No 20 P/ 10)
| 450 |  |  |  | Cft |  | @ Rs: | 5445 | P%Cft | Rs: | 24502.5
5 | Excavation for pipe lines in trenches in pits in soft soil i/c
trimming dressing sides to true alignment shape leveling
of beds of trenches to correct level and grade cutting joints holes and
disposal of surplus earth within one chain as direct by
engineer incharge providing fence guards lights whenever
and temporary crossing for non vehicular traffic whenever required
lift upto 5 Ft and lead upto one chain (P.H.S.I. No. 1 P/ 60)
| 36800 |  |  |  | Cft |  | @ Rs: | 3600 | P%0Cft | Rs: | 132480
6 | Excavation for pipe lines in trenches in pits in wet soil i/c
trimming dressing sides to true alignment shape leveling
of beds of trenches to correct level and grade cutting joints holes and
disposal of surplus earth within one chain as direct by
engineer incharge providing fence guards lights whenever
and temporary crossing for non vehicular traffic whenever required
lift upto 5 Ft and lead upto one chain (P.H.S.I. No. 14 P/ 66)
| 13800 |  |  |  | Cft |  | @ Rs: | 5400 | P%0Cft | Rs: | 74520
7 | Refilling the Excavated stuff in trenches 6” thick layers leveling
i/c watering ramming to full compaction etc complete (P.H.S.I. No.24 P/ 77)
| 8000 |  |  |  | Cft |  | @ Rs: | 2760 | P%0Cft | Rs: | 22080
8 | Add Every 50' additional lead or part there of (G.S.I-8, P-2)
| 52725 |  |  |  | Cft |  | @ Rs: | 2015.6 | P% Cft | Rs: | 106272.51
9 | Cement concrete plain i/c placing compacting finishing
and curing complete i/c screening and washing of stone
aggregate without shuttering (1:4:8) (G.S.I. No.5 P/ 15)
a) | Ratio:1:4:8
| 4600 |  |  |  | Cft |  | @ Rs: | 11288.75 | P% Cft | Rs: | 519282.5
b) | Ratio: 1:2:4
| 2575 |  |  |  | Cft |  | @ Rs: | 14429.25 | P% Cft | Rs: | 371553.1875
10 | Errection and removal centring for RCC or plain for partial wood
(G.S.I. No.19 P/ 17)
Vertical
| 6280 |  |  |  | Sft |  | @Rs: | 3127.41 | P%Sft | Rs: | 196401.348
11 | R.C.C work i/c all labour of material except the cost of steel reinforcement and its
labours for bending and binding which will be paid separately. This rate also i/c
all kinds of forms moulds lifting, shuttering, curing, rendering and finishing the
exposed surface (a) R.C Work in roof slab beams columns rafts lintels and other
structural members laid in situ or precast laid in position in all respect
(1:2:4) 90Lbs 2 Cft cement 4 Cft sand 1/8” to ¼ “ gage (G.S.I. No.6 P/ 16)
| 17792 |  |  |  | Cft |  | @ Rs: | 337 | P/Cft | Rs: | 5995904
12 | Fabrication of mild steel reinforcement and C.C. i/c cutting
bending laying in position making joints and fastening wire
also includes removal of rust from bars. (G.S.I. No.8 P/16)
| 625.439 |  |  |  | Cwt |  | @ Rs: | 5001.7 | P/Cwt | Rs: | 3128258.2463
13 | Providing C.I Main Hole Cover with Frame i/c cost of material etc (PHSM.I-1 , P-35)
| 48 |  |  |  | Cwt |  | @Rs | 6985 | P/Cwt | Rs: | 335280
14 | Small iron work such as gusset plat knees bends stirrups straps rings
etc i/c cutting drilling refitting handling assembling and fixing but
excluding errection in position (G.S.I -1 P- 90)
| 8 |  |  |  | Cwt |  | @Rs | 6420.61 | P/Cwt | Rs: | 51364.88
15 | Manufacturing and supplying of 24"RCC manhole cover cost in 1:2:4 concrete ratio:3"inch
inch deep @ centre bars @ 4" C/C welded to 3/16"thick 2"wide M.S plate two hook
of 3/8"dia for bars i/c compacting i/c curring and transportation within 10 miles
( Sch: of W/S & Sant: works No.I P- 31) 2ft: dia
| 32 |  |  |  | Cwt |  | @Rs | 1051.25 | P/each | Rs: | 33640
[9 empty] | Total: | Rs. | 11063345.1468
PART-II C.C DRAINS
1 | Excavation in foundation of building bridges and other structures
i/c dag belling dressing refilling around the structures with excavated
earth watering ramming lead up to 5ft (b) in ordinary soil (G.S.I-18/ P/4)
| 18707.5 | cft |  |  |  |  | @Rs | 3176.25 | P%0Cft | Rs | 59419.6969
2 | Cement concrete plain i/c placing compacting finishing
and curing complete i/c screening and washing of stone
aggregate without shuttering Ratio 1:4:8 (G.S.I-5(ii) P/17
| 3443.5 |  | Cft |  |  |  | @Rs | 11288.75 | P%Cft | Rs | 388728.1063
3 | Construction of standard open type drains cunette block of C.C 1:2:4 in situ to the design profile i/c cost of mould as per drawing i/c applying floating cost of cement 1/32” thick to the exposed face finished smooth curing etc complete as per detailed drawing . (P.H.S.I No D, P/ 58)
| Type A | 500 |  | Rft |  |  | @Rs | 94 | P-Rft | Rs | 47000
| Type B | 800 |  | Rft |  |  | @Rs | 174 | P-Rft | Rs | 139200
| Type C | 2200 |  | Rft |  |  | @Rs | 309 | P-Rft | Rs | 679800
4 | Pacca brick work in foundation and plinth in cement sand mortar(1:6)
(G.S.I No. 4 (e) P/ 21)
| 106 | cft |  |  |  |  | @Rs | 11948.36 | P%Cft | Rs | 12665.2616
5 | Cement plaster (1:4) up to 20’height ½”thick (G.S.I-11(b) / P/52)
| 12450 | Sft |  |  |  |  | @Rs | 2283.93 | P%Sft | Rs | 284349.285
6 | R.C.C work i/c all labour and material except the cost of steel
reinforcement and its labour for bending and binding which will
be paid separately. This rate also includes all kinds of forms moulds
lifting shuttering curing rendering and finishing the exposed surface
i/c screening and washing of shingle (a) R.C work in roof slab beams
columns,rafts lintels & other structural members
laid in situ or precast laid in position complete in a respect. (i)
Ratio 1;2;4 90 lbs cement 2 cft sand 4 cft shingle 1/8” to ¼” gauge.
(G.S.I-6(a) P/17)
| 1251.31 |  | Cft |  |  |  | @Rs | 337 | P-Cft | Rs | 421691.47
7 | Fabrication of mild steel reinforcement for cement concrete i/c
cutting bending laying in position making joints and fastening i/c
cost of binding wire also includes removal of rust from bars.
(G.S.I-8-b P/17)
| 44.69 | Cwt |  |  |  |  | @Rs | 5001.7 | P-Cwt | Rs | 223525.973
8 | Cement concrete plain i/c placing compacting finishing
and curing complete i/c screening and washing of stone
aggregate without shuttering Ratio 1:2:4 (G.S.I-5 f P/15)
| 157.94 |  | Cft |  |  |  | @Rs. | 14429.25 | P%Cft | Rs | 22789.5575
[8 empty] | G.Total: |  | Rs | 2279169.3502
PART- III CC BLOCKS
1 | Barrow pit excavation undressed lead upto 100ft ordinary soil
(G.S.I. No. 3 (a) p/ 1)
| 15800 | Cft |  |  |  |  | @Rs | 2117.5 | P%0Cft | Rs | 33456.5
2 | Laying arth in 6"thick layers levelling and dressing etc completed
(G.S.I.No. 13 a p/ 3)
| 15800 | Cft |  |  |  |  | @Rs | 263 | P%0Cft | Rs | 4155.4
3 | Extra lead for every 50' Ft: additional lead or part thereof.(GSI NO.8P-3)
| 15800 | Cft |  |  |  |  | @Rs | 5039 | P%0Cft | Rs | 79616.2
4 | Cement concrete bricks or stone ballest ½” to 2” gauge.(Ratio 1:4:8)
(G.SI. No. 4(b) p/ 15)
| 5214 | Cft |  |  |  |  | @Rs | 9416.28 | P%cft | Rs | 490964.8392
5 | Cement concrete plain i/c placing compacting, finishing
and curing complete i/c sreening & washing of stone aggregate
without shuttering (Ratio 1:2:4) (G.S.I No. 5 p/ 16)
| 3950 | Cft |  |  |  |  | @Rs | 14429.25 | P%cft | Rs | 569955.375
6 | Erection and removal of centering for R.C.C or plain C.C works
of deodar wood (2nd class) (b) for partal wood (vertical).
(G.S.I.No. 19 p/ 18)
| 300 | sft |  |  |  |  | @Rs | 3127.41 | P%sft | Rs | 9382.23
[8 empty] | G.Total: |  | Rs | 1187530.5442
General Abstract
| S.# | Sub- Works |  |  |  | Schedule Amount |  | N/S Amount |  | G.Total:
| 1 | Part-I R,C.C Nalla |  |  |  | 11063345.1468 |  | 0 |  | Rs | 11063345.1468
| 2 | Part-II C.C drains |  |  |  | 2279169.3502 |  | 0 |  | Rs | 2279169.3502
| 3 | Part-III C.C Blocks |  |  |  | 1187530.5442 |  | 0 |  | Rs | 1187530.5442
|  | G.total: |  |  |  | 14530045.0412 |  | 0 |  | Rs | 14530045.0412
Amount Total (a)
| ---------------- % above /below on the rates CSR | [5 empty] | Amount to be added /deducted on the
basis of premium quoted. TOTAL(b)
Total (A) = a+b in words & figure:
| CONTRACTOR | [5 empty] | Executive Engineer
Public Health Engg:Division-I
Larkano

## CC Block (2) (hidden)
Work to be done
S.# | Qty | Item | [8 empty] | Rate | Unit |  | Amount
PART- CC BLOCKS
1 | Barrow pit excavation undressed lead upto 100ft ordinary soil
(G.S.I. No. 3 (a) p/ 1)
|  | 1 | x | 99000 | x | 12 | x | 1 | = | 1188000 | cft
|  | 1 | x | 60000 | x | 14 | x | 1 | = | 840000 | cft
[9 empty] | = | 2028000
| 80% Deduct (-) | [7 empty] | (-) | 0 | cft
[8 empty] | Net | = | 1188000 | cft
| 1188000 | Cft | [7 empty] | @Rs | 2117.5 | P%0Cft | Rs | 2515590
2 | Laying arth in 6"thick layers levelling and dressing etc completed
(G.S.I.No. 13 a p/ 3)
| Qty: same as item No. |  |  |  | 1 |  |  |  | = | 2028000 | cft
| 2028000 | Cft | [7 empty] | @Rs | 263 | P%0Cft | Rs | 533364
3 | Extra lead for every 50' Ft: additional lead or part thereof.(GSI NO.8P-3)
| Total leads = |  | 2600 | (-) 100 | = | 2500 | /50 | = | 50 leads
| 50 leads | each 100/78 = | [5 empty] | 5039
| Qty: same as item No. |  |  |  | 1 |  |  |  | = | 1188000 | cft
| 1188000 | Cft | [7 empty] | @Rs | 5039 | P%0Cft | Rs | 5986332
4 | Cement concrete bricks or stone ballest ½” to 2” gauge.(Ratio 1:4:8)
(G.SI. No. 4(b) p/ 15)
|  | 1 | x | 99000 | x | 12 | x | 0.33 | = | 392040 | cft
|  | 1 | x | 60000 | x | 14 | x | 0.33 | = | 277200 | cft
[9 empty] | = | 669240
| 669240 | Cft | [7 empty] | @Rs | 9416.28 | P%cft | Rs | 63017512.272
5 | Cement concrete plain i/c placing compacting, finishing
and curing complete i/c sreening & washing of stone aggregate
without shuttering (Ratio 1:2:4) (G.S.I No. 5 p/ 16)
|  | 1 | x | 99000 | x | 12 | x | 0.25 | = | 297000 | cft
|  | 1 | x | 60000 | x | 14 | x | 0.25 | = | 210000 | cft
[9 empty] | = | 507000
| 507000 | Cft | [7 empty] | @Rs | 14429.25 | P%cft | Rs | 73156297.5
6 | Erection and removal of centering for R.C.C or plain C.C works
of deodar wood (2nd class) (b) for partal wood (vertical).
| (G.S.I.No. 19 p/ 18) | [13 empty] | 99000
|  | 1 | x | 99000 | + | 60000 |  | 0.25 | = | 39750 | sft |  |  |  | 60000
| 39750 | sft | [7 empty] | @Rs | 3127.41 | P%sft | Rs | 1243145.475 | 159000
[11 empty] | G.Total: |  | Rs | 146452241.247
[6 empty] | Add: 33.70 % above | [6 empty] | Rs | 49354405.3002
[11 empty] | G.Total: |  | Rs | 195806646.5472
| Assistant Engineer | [9 empty] | Executive Engineer
| Public Health Engg:S/Division-I | [9 empty] | Public Health Engg: Division-I
| Larkano | [9 empty] | Larkano

## Cartage (hidden)
Cartage of Material | [7 empty] | BF | Rs. | 2279169.3502
1 | Bajri from Shadi shaheed lead |  |  | 81 | Miles)
| #REF! | Cft |  |  |  | @Rs | 3213.96 | P%Cft | Rs | #REF!
2 | Stone from Arrore lead miles |  |  | 76
| 0 | Cft |  |  |  | @Rs | 3051.16 | P%Cft | Rs | 0
3 | Hill sand from Bolhari Lead |  |  | 204 | Miles
| #REF! | Cft |  |  |  | @Rs | 7218.84 | P%Cft | Rs | #REF!
4 | Cement from Zeel Pak Factory Hyd lead |  |  |  |  | 202 | Miles
| #REF! | Bags |  |  |  | @Rs | 127.53 | P-Bags | Rs | #REF!
5 | Brick from nearest kiln lead |  |  | 6 | Miles)
| 1431 | Nos: |  |  |  | @Rs | 617.54 | P%O No: | Rs | 883.6997
5 | Steel from Sukkur lead |  | 58 | Miles)
| 50.2758 | cwt |  |  |  | @Rs. | 24.6508 | P.cwt | Rs | 1239.3399
[8 empty] | Total: | Rs | #REF!
|  |  |  | Add:10% above (+) |  |  |  |  | Rs | #REF!
[8 empty] | G.total | Rs | #REF!
Assistant Engineer. |  |  |  |  | Executive Engineer.
Public Health Engg:S/Division-I |  |  |  |  | Public Health Engg:Division-I
Larkano |  |  |  |  | Larkano

## Mat state (hidden)
Material Statement
S.# | Item |  |  |  | Qty: | Bajri | Stone | Hill sand | Cement | Bricks | Steel
1 | C.C Plain 1:4:8 |  |  |  | 3443.5 | 3305.76 | 0 | 1652.88 | 330.576 | 0 | 0
2 | Pacca brick work (1:6) |  |  |  | 106 | 0 | 0 | 27.242 | 3.6464 | 1431 | 0
3 | Type A Drain | #REF! | x | 0.35 | #REF! | #REF! | 0 | #REF! | #REF! | 0 | 0
4 | Type B Drain | #REF! | x | 0.74 | #REF! | #REF! | 0 | #REF! | #REF! | 0 | 0
4 | Type C Drain | #REF! | x | 1.37 | #REF! | #REF! | 0 | #REF! | #REF! | 0 | 0
5 | R.C.C work (1:2:4) |  |  |  | 1251.31 | 1101.1528 | 0 | 559.3356 | 220.2306 | 0 | 50.2758
6 | Cement Plaster (1:4) 1/2" |  |  |  | 12450 | 0 | 0 | 448.2 | 90.885 | 0 | 0
7 | C.C plain 1:2:4 (CC slabs) |  |  |  | 157.94 | 138.9872 | 0 | 70.5992 | 27.7974 | 0 | 0
[5 empty] | Total: | #REF! | 0 | #REF! | #REF! | 1431 | 50.2758
[5 empty] | Say | #REF! | 0 | #REF! | #REF! | 1431 | 50.2758
Assistant Engineer. | [5 empty] | Executive Engineer.
Public Health Engg:S/Division-I | [5 empty] | Public Health Engg:Division-I
Larkano | [5 empty] | Larkano

## CC Block (hidden)
(A)
S.# | Qty | Item | [8 empty] | Rate | Unit |  | Amount
PART- III CC BLOCKS
1 | Barrow pit excavation undressed lead upto 100ft ordinary soil
(G.S.I. No. 3 (a) p/ 1)
|  | 1 | x | 500 | x | 12 | x | 1 | = | 6000 | cft
|  | 1 | x | 700 | x | 14 | x | 1 | = | 9800 | cft
[9 empty] | = | 15800
| 15800 | Cft | [7 empty] | @Rs | 2117.5 | P%0Cft | Rs | 33456.5
2 | Laying arth in 6"thick layers levelling and dressing etc completed
(G.S.I.No. 13 a p/ 3)
| Qty: same as item No. |  |  |  | 1 |  |  |  | = | 15800 | cft
| 15800 | Cft | [7 empty] | @Rs | 263 | P%0Cft | Rs | 4155.4
3 | Extra lead for every 50' Ft: additional lead or part thereof.(GSI NO.8P-3)
| Total leads = |  | 2600 | (-) 100 | = | 2500 | /50 | = | 50 leads
| 50 leads | each 100/78 = | [5 empty] | 5039
| Qty: same as item No. |  |  |  | 1 |  |  |  | = | 6000 | cft
| 15800 | Cft | [7 empty] | @Rs | 5039 | P%0Cft | Rs | 79616.2
4 | Cement concrete bricks or stone ballest ½” to 2” gauge.(Ratio 1:4:8)
(G.SI. No. 4(b) p/ 15)
|  | 1 | x | 500 | x | 12 | x | 0.33 | = | 1980 | cft
|  | 1 | x | 700 | x | 14 | x | 0.33 | = | 3234 | cft
[9 empty] | = | 5214
| 5214 | Cft | [7 empty] | @Rs | 9416.28 | P%cft | Rs | 490964.8392
5 | Cement concrete plain i/c placing compacting, finishing
and curing complete i/c sreening & washing of stone aggregate
without shuttering (Ratio 1:2:4) (G.S.I No. 5 p/ 16)
|  | 1 | x | 500 | x | 12 | x | 0.25 | = | 1500 | cft
|  | 1 | x | 700 | x | 14 | x | 0.25 | = | 2450 | cft
[9 empty] | = | 3950
| 3950 | Cft | [7 empty] | @Rs | 14429.25 | P%cft | Rs | 569955.375
6 | Erection and removal of centering for R.C.C or plain C.C works
of deodar wood (2nd class) (b) for partal wood (vertical).
| (G.S.I.No. 19 p/ 18) | [13 empty] | 500
|  | 1 | x | 500 | + | 700 |  | 0.25 | = | 300 | sft |  |  |  | 700
| 300 | sft | [7 empty] | @Rs | 3127.41 | P%sft | Rs | 9382.23 | 1200
[11 empty] | G.Total: |  | Rs | 1187530.5442

## (2.50') (hidden)
Work to be Done
S.# | Qty | Item | [5 empty] | Rate |  |  |  |  | Unit |  | Amount
PART-I RCC COVERED NALA
1 | Dismentalling and Removing road metalling | [6 empty] | (CSI No.51, P-13)
| . | 1 | x | 4000 | x | 4.75 | x | 1 |  |  | = | 19000 | Cft
[8 empty] | total |  |  | = | 19000 | Cft
| 19000 | Cft |  |  |  | @Rs | 605 | [5 empty] | P% Cft | Rs. | 114950
2 | Dismantelling of C.C Plain 1:2:4 | [5 empty] | (CSI #. 19c, P-10)
.
|  | 50 | x | 6 | x | 3 | x | 0.5 |  |  | = | 450 | Cft
[8 empty] | total |  |  | = | 450 | Cft
| 450 | Cft |  |  |  | @Rs | 3327.5 | [5 empty] | P% Cft | Rs. | 14973.75
3 | Dismantling of Brick or Lime cement mortor. | [9 empty] | (CSI No. 13, P-10)
|  | 2 | x | 800 | x | 0.75 | x | 1 |  |  | = | 225 | Cft
[8 empty] | total |  |  | = | 225 | Cft
| 225 | Rft |  | . |  | @Rs | 1285.63 | [5 empty] | P% Cft | Rs. | 2892.6675
4 | Excavation for foundation of building, bridges and other structures i/c:
deg, belling, refilling around the structures with excavated earth watering
| ramming lead up to one cvhain and lift up to 5' ft. | [9 empty] | (CSI #.18, P-4)
| Foot Path | 1 | x | 3000 | x | 4.75 | x | 7 |  |  | = | 99750 | Cft
| Flush | 1 | x | 1000 | x | 5.75 | x | 7 |  |  | = | 40250 | Cft
[8 empty] | total |  |  | = | 140000 | Cft
| 140000 | Cft |  |  |  | @Rs | 3176.25 | [5 empty] | P%0 Cft | Rs. | 444675
5 | Extra for wet earth work. |  |  |  | (CSI #.15, P-3)
| Foot Path | 1 | x | 3000 | x | 4.75 | x | 2 |  |  | = | 28500 | Cft
| Flush | 1 | x | 1000 | x | 5.75 | x | 2 |  |  | = | 11500 | Cft
[8 empty] | total |  |  | = | 40000 | Cft
| 40000 |  | Cft |  |  | @Rs | 1058.75 | [5 empty] | P%0 Cft | Rs. | 42350
6 | Cement concrete plain i/c: placing compacting finishing
and curing complete i/c screening and washing of stone
| aggregate without shuttering Ratio 1:4:8 | [6 empty] | (CSI #.5 P-11)
| Foot Path | 1 | x | 3000 | x | 4.75 | x | 0.5 |  |  | = | 7125 | Cft
| Flush | 1 | x | 1000 | x | 5.75 | x | 0.5 |  |  | = | 2875 | Cft
[8 empty] | total |  |  | = | 10000 | Cft
| 10000 | Cft |  |  |  | @Rs. | 11288.75 | [5 empty] | P% Cft | Rs. | 1128875
7 | Cement concrete plain i/c: placing compacting finishing
and curing complete i/c screening and washing of stone
aggregate without shuttering Ratio 1:2:4
| Foot Path | 1 | x | 3000 | x | 3.25 | x | 1.62 |  |  | = | 15795 | Cft
| Deduction | 0.5 | x | 3000 | x | 0.785 | x | 3.25 | x | 3.25 | = | 12437.3438
[8 empty] | Net |  |  | = | 3357.6563 | Cft
| 3357.6563 | Cft |  |  |  | @Rs. | 14429.25 | [5 empty] | P% Cft | Rs. | 484484.6145
8 | Erection and removal of centering for R.C.C or plain C.C works
| of partial wood of 2nd class, Ratio 1:4:8 | [6 empty] | (CSI #.B19, P- 18)
| For Gola | 0.5 | x | 3000 | x | 3.14 | x | 3.25 |  |  | = | 15307.5 | Cft
| 15307.5 | Cft |  |  |  | @Rs | 3127.41 | [5 empty] | P% Cft | Rs. | 478728.2857
9 | R.C.C work i/c: all labour and material except the cost of steel
reinforcement and its labour for bending and binding which will
be paid separately. This rate also includes all kinds of forms moulds
lifting shuttering curing rendering and finishing the exposed surface
i/c screening and washing of shingle (a) R.C work in roof slab members
laid in situ or prrecast laid in position complete in a respect. (i)
Ratio 1:2:4 90 Lbs cement 2 cft sand 4 cft shingle 1/8” to ¼” gauge.
(G.S.I-6(a) P/17)
| Raft | 1 | x | 3000 | x | 4.5 | x | 0.5 |  |  | = | 6750 | Cft
|  | 1 | x | 1000 | x | 4.75 | x | 0.5 |  |  | = | 2375 | Cft
| Walls | 2 | x | 3000 | x | 0.5 | x | 7 |  |  | = | 21000 | Cft
|  | 2 | x | 1000 | x | 0.75 | x | 6 |  |  | = | 9000 | Cft
| Top Slabs | 1 | x | 3000 | x | 4.25 | x | 0.5 |  |  | = | 6375 | Cft
|  | 1 | x | 1000 | x | 4.75 | x | 0.75 |  |  | = | 3562.5 | Cft
[8 empty] | total |  |  | = | 49062.5 | Cft
| 49062.5 | Cft |  |  |  | @Rs | 337 | [5 empty] | P-Cft | Rs. | 16534062.5
10 | Fabrication of mild steel reinforcement for cement concrete i/c
cutting bending laying in position making joints and fastening i/c
cost of binding wire also includes removal of rust from bars.
(G.S.I-8(a) P/17)
| 49062.5 | x | 4.5 | = | 1971.2612 |  | Cwt
112
| 1971.2612 | Cwt |  |  |  | @Rs | 5001.7 | [5 empty] | P.Cwt | Rs. | 9859656.9475
11 | Pacca brick work in other than building in cement sand mortar Ratio 1:6 (CSI NO.7, P-22)
(CSI #. 5, P-25)
| Arch | 1 | x | 3000 | x | 4.71 | x | 0.375 |  |  | = | 5298.75 | Cft
| Side walls | 2 | x | 3000 | x | 0.375 | x | 5.5 |  |  | = | 12375 | Cft
[8 empty] | total |  |  | = | 17673.75 | Cft
| 17673.75 | Cft |  |  |  | @Rs | 12346.65 | [5 empty] | P.% Cft | Rs. | 2182116.0544
12 | Extra labour for Arch work in brick masonary including labour for centering
| and decentering. |  |  | (CSI #.18 P-20)
|  | 1 | x | 3000 | x | 2.87 | x | 0.375 |  |  | = | 3228.75 | sft
| 3228.75 | Sft |  |  |  | @Rs | 968 | [5 empty] | P.% sft | Rs. | 31254.3
13 | Cement Pointing struct joints on wall Ratio (1:3)
(CSI #.19 P-59)
| Arch | 1 | x | 3000 | x | 2.87 |  |  |  |  | = | 8610
| Side walls | 2 | x | 3000 | x | 5.5 |  |  |  |  | = | 33000
[7 empty] | total |  |  |  | = | 41610 | Sft
| 41610 | Sft |  |  |  | @Rs | 1213.58 | [5 empty] | P.% Sft | Rs. | 504970.638
14 | Higher charges of Pumping set 10 BHP up to 10 BHP (but not less than 5 BHP)
Pumping out water from 8 to 10 Ft: depth. (PHSI #.23iv P-77)
|  |  |  | 1 | x | 90 |  |  |  |  | = | 90 | days
| 90 | Days |  |  |  | @Rs. | 1000 | [5 empty] | P.Day | Rs. | 90000
15 | Chemical mixture in cement pointing struct on wall Ratio (1:7) (1 bag and 7 liters of SBR)
|  |  | Quantity of Pointing | [7 empty] | = | 41610 | Sft
|  |  | 41610 |  | x | 0.054 | x | 7 |  |  | = | 15728.58 | Liters
[9 empty] | Say |  | = | 15729
| 15729 | Liters |  |  |  | @Rs | 300 | [5 empty] | P. Litre | Rs. | 4718700
16 | Small iron work such as guset plate knees bends, straps, rings etc i/c:
cutting, drilling, refilling,handling, assembling and fixing but excluding
| errection in position. |  |  | (CSI #.1, P11)
|  |  |  | 300 |  | No. | x | 0.25 |  |  | = | 75 | Cwt
| 75 | Cwt |  |  |  | @Rs | 6420.61 | [5 empty] | P.Cwt | Rs. | 481545.75
17 | Refilling the excavated stuff in trenches 6" thick layers levelling i/c: watering
| to full compaction etc complete. | [6 empty] | (PHSI #. 24 P-47)
|  | 2 | x | 4000 | x | 0.5 | x | 6.5 |  |  | = | 26000 | Cft
| 26000 | Cft |  |  |  | @Rs. | 2760 | [5 empty] | P.%0 Cft | Rs. | 71760
18 | Add extra for every 50 Ft: additional lead or part there of (Horizental lead 1 mile)
(Schedule of Carriage)
| Qty: of item No.1 to 4 | [9 empty] | = | 159675
| Deduct quantity of Refilling.(item #.17) | [6 empty] | (-) |  |  | = | 26000
[7 empty] | total |  |  |  | = | 133675
| 133675 |  | Cft |  |  | @Rs. | 407 | [5 empty] | P.% Cft | Rs. | 544057.25
19 | Cleaning of under ground sewer by mechanical or manual method taking
out.
| RCC Nala | From Panj galli to Disposal work | [8 empty] | = | 2600
|  | From Pir Girgal Shah to SCARP drain | [8 empty] | = | 2600
[9 empty] | total |  | = | 5200 | Ft.
| 1 | x | 5200 x |  | 2.5 | x | 1 | + | 2 | + | 3 | = | 15603
3
| 26000 |  | Cft |  |  | @Rs. | 56.3 | [5 empty] | P. Cft | Rs. | 1463800
[13 empty] | TOTAL | Rs. | 39193852.7576

## Cartage-2 (2) (hidden)
Cartage of Material | [6 empty] | BF | Rs. | 1187530.5442
1 | Bajri from Shadi shaheed lead |  | 81 | Miles)
| 3476 | Cft |  |  | @Rs | 3213.96 | P%Cft | Rs | 111717.2496
2 | Stone from Arrore lead miles |  | 76
| 0 | Cft |  |  | @Rs | 3051.16 | P%Cft | Rs | 0
3 | Hill sand from Bolhari Lead |  | 204 | Miles
| 4240.72 | Cft |  |  | @Rs | 7218.84 | P%Cft | Rs | 306130.7916
4 | Cement from Zeel Pak Factory Hyd lead |  |  |  | 202 | Miles
| 1172.044 | Bags |  |  | @Rs | 127.53 | P-Bags | Rs | 149470.7713
[7 empty] | Total: | Rs | 1754849.3568
Assistant Engineer. |  |  |  | Executive Engineer.
Public Health Engg:S/Division-I |  |  |  | Public Health Engg:Division-I
Larkano |  |  |  | Larkano

## Mater-2 (hidden)
Material Statement
S.# | Item | Qty: | Bajri | Stone | Hill sand | Cement | Bricks | Steel
1 | C.C brick or stone ballst 1:1/2" to 2"guage ratio 1:4;8 | 5214 | 0 | 5005.44 | 2502.72 | 500.544 | 0 | 0
2 | CC plain Ratio:1:2:4 | 3950 | 3476 | 0 | 1738 | 671.5 | 0 | 0
|  | Total: | 3476 | 5005.44 | 4240.72 | 1172.044 | 0 | 0
|  | Say | 3476 | 5005.44 | 4240.72 | 1172.044 | 0 | 0
Assistant Engineer. |  |  |  | Executive Engineer.
Public Health Engg:S/Division-I |  |  | Public Health Engg:Division-I
Larkano |  |  |  | Larkano

## RCC Nalla(2.50') (hidden)
(A)
PART-I MAIN RCC NALA ( WIDE 2.50 FT:)
1 | Dismantling and removing Road Metalling (G.S.I No. 51 P/ 13) | [13 empty] | Length
|  | 1 | x | 1000 | x | 5.75 | x | 1.5 | = |  | 8625 | Cft |  |  | 3950
| 8625 |  |  |  | Cft |  |  |  |  | @ Rs: | 605 | P%Cft | Rs: | 52181.25
2 | Dismantling of Brick Work in lime or cement mortor (G.S.I No 13 P/ 10)
Dikka in front of shop
|  | 50 | x | 8 | x | 2.5 | x | 0.75 | = |  | 750 | Cft
| 750 |  |  |  | Cft |  |  |  |  | @ Rs: | 1285.63 | P%Cft | Rs: | 9642.225
3 | Dismantling of C.C plain 1:2:4 ( G.S.I No 19 P/ 10)
| Shops | 40 | x | 5 | x | 3 | x | 0.5 | = |  | 300 | Cft
| 300 |  |  |  | Cft |  |  |  |  | @ Rs: | 3327.5 | P%Cft | Rs: | 9982.5
4 | Dismantling of C.C Reinforced Separting Reinforcement from Concrete, cleaning
and straighting the same. (G.S.I No 20 P/ 10)
| Cross | 30 | x | 10 | x | 3 | x | 0.5 | = |  | 450 | Cft
| 450 |  |  |  | Cft |  |  |  |  | @ Rs: | 5445 | P%Cft | Rs: | 24502.5
5 | Excavation for pipe lines in trenches in pits in soft soil i/c
trimming dressing sides to true alignment shape leveling
of beds of trenches to correct level and grade cutting joints holes and
disposal of surplus earth within one chain as direct by
engineer incharge providing fence guards lights whenever
and temporary crossing for non vehicular traffic whenever required
lift upto 5 Ft and lead upto one chain (P.H.S.I. No. 1 P/ 60)
|  | 1 | x | 1600 | x | 5.75 | x | 4 | = |  | 36800 | Cft
| 36800 |  |  |  | Cft |  |  |  |  | @ Rs: | 3600 | P%0Cft | Rs: | 132480
6 | Excavation for pipe lines in trenches in pits in wet soil i/c
trimming dressing sides to true alignment shape leveling
of beds of trenches to correct level and grade cutting joints holes and
disposal of surplus earth within one chain as direct by
engineer incharge providing fence guards lights whenever
and temporary crossing for non vehicular traffic whenever required
lift upto 5 Ft and lead upto one chain (P.H.S.I. No. 14 P/ 66)
|  | 1 | x | 1600 | x | 5.75 | x | 1.5 | = |  | 13800 | Cft
| 13800 |  |  |  | Cft |  |  |  |  | @ Rs: | 5400 | P%0Cft | Rs: | 74520
7 | Refilling the Excavated stuff in trenches 6” thick layers leveling
i/c watering ramming to full compaction etc complete (P.H.S.I. No.24 P/ 77)
|  | 2 | x | 1600 | x | 0.5 | x | 5 | = |  | 8000 | Cft
| 8000 |  |  |  | Cft |  |  |  |  | @ Rs: | 2760 | P%0Cft | Rs: | 22080
8 | Add Every 50' additional lead or part there of (G.S.I-8, P-2)
Horizental lead (1 Mile)
| Total Leads | 1100 | (-) | 100 | = | 1000 | / | 50 | = | 20
|  | 20 | x | 100.78 | P.lead |  | = |  | 2015.6
| Qutty: | Item No.1 to 6 | [8 empty] | 60725 | Cft
| Deduction | Item No.7 | [8 empty] | 8000 | Cft
| Net Qutty: | [9 empty] | 52725 | Cft
| 52725 |  |  |  | Cft |  |  |  |  | @ Rs: | 2015.6 | P% Cft | Rs: | 106272.51
9 | Cement concrete plain i/c placing compacting finishing
and curing complete i/c screening and washing of stone
aggregate without shuttering (1:4:8) (G.S.I. No.5 P/ 15)
a) | Ratio:1:4:8 | 1 | x | 1600 | x | 5.75 | x | 0.5 | = |  | 4600 | Cft
| 4600 |  |  |  | Cft |  |  |  |  | @ Rs: | 11288.75 | P% Cft | Rs: | 519282.5
b) | Ratio: 1:2:4
|  | 1 | x | 1600 | x | 3.25 | x | 1.25 | = |  | 6500
| Ded: | 0.5 | x | 0.785 | x | 2.5 | x | 2.5 | x | 1600 | 3925
2575
| 2575 |  |  |  | Cft |  |  |  |  | @ Rs: | 14429.25 | P% Cft | Rs: | 371553.1875
10 | Errection and removal centring for RCC or plain for partial wood
(G.S.I. No.19 P/ 17)
Vertical
| For Mould | 0.5 | x | 1 | x | 3.14 | x | 2.5 | x | 1600 | = | 6280 | Sft
[12 empty] | 6280 | Sft
| 6280 |  |  |  | Sft |  |  |  |  | @Rs: | 3127.41 | P%Sft | Rs: | 196401.348
11 | R.C.C work i/c all labour of material except the cost of steel reinforcement and its
labours for bending and binding which will be paid separately. This rate also i/c
all kinds of forms moulds lifting, shuttering, curing, rendering and finishing the
exposed surface (a) R.C Work in roof slab beams columns rafts lintels and other
structural members laid in situ or precast laid in position in all respect
(1:2:4) 90Lbs 2 Cft cement 4 Cft sand 1/8” to ¼ “ gage (G.S.I. No.6 P/ 16)
| Raft | 1 | x | 1600 | x | 4.75 | x | 0.5 | = |  | 3800 | Cft
| Wall | 2 | x | 1600 | x | 0.75 | x | 4.5 | = |  | 10800 | Cft
| Top Slab | 1 | x | 1600 | x | 4.75 | x | 0.42 | = |  | 3192 | Cft
[9 empty] | = |  | 17792
| 17792 |  |  |  | Cft |  |  |  |  | @ Rs: | 337 | P/Cft | Rs: | 5995904
12 | Fabrication of mild steel reinforcement and C.C. i/c cutting
bending laying in position making joints and fastening wire
also includes removal of rust from bars. (G.S.I. No.8 P/16)
| 17792 |  | x | 4 | / | 112 |  |  | = |  | 635.4286 | Cwt
| 635.4286 |  |  |  | Cwt |  |  |  |  | @ Rs: | 5001.7 | P/Cwt | Rs: | 3178223.0857
13 | Providing C.I Main Hole Cover with Frame i/c cost of material etc (PHSM.I-1 , P-35)
|  | 1600 | / | 50 |  |  |  |  | = | 32
|  | 32 | x | 1.5 |  |  |  |  | = |  | 48 | Cwt
| 48 |  |  |  | Cwt |  |  |  |  | @Rs | 6985 | P/Cwt | Rs: | 335280
14 | Small iron work such as gusset plat knees bends stirrups straps rings
etc i/c cutting drilling refitting handling assembling and fixing but
excluding errection in position (G.S.I -1 P- 90)
C.I Grating at 50' c/c
|  | 1600 | / | 50 |  |  |  |  | = | 32
| Weight | 32 | x | 0.25 |  |  |  |  | = |  | 8 | Cwt
| 8 |  |  |  | Cwt |  |  |  |  | @Rs | 6420.61 | P/Cwt | Rs: | 51364.88
15 | Manufacturing and supplying of 24"RCC manhole cover cost in 1:2:4 concrete ratio:3"inch
inch deep @ centre bars @ 4" C/C welded to 3/16"thick 2"wide M.S plate two hook
of 3/8"dia for bars i/c compacting i/c curring and transportation within 10 miles
( Sch: of W/S & Sant: works No.I P- 31) 2ft: dia
|  | 2.0' dia | [6 empty] | = |  | 32
| 32 |  |  |  | Cwt |  |  |  |  | @Rs | 1051.25 | P/each | Rs: | 33640
[12 empty] | Total: | Rs. | 11113309.9862

## Compound Wall (hidden)
PART- COMPOUND WALL
1 | Excavation in foundation of building bridges and other structures.
I/c dag belling dressing refilling around the structures with excavated
Earth watering ramming lead up to one chain and lift up to 5’ (G.S.I. No. 18 P/ 04)
| 1 | Baitul Mall colony | [8 empty] | = | 400 | rft
| 2 | Shahbaz colony (Chandka Bridge) | [8 empty] | = | 200 | rft
[11 empty] | Total length | 600 | rft
Deduction
| Gate Piller | 4 | x | 1 | x | 3 | + | 3 |  |  | = | 24 | Rft |  | 6
| Main gate | 2 | x | 1 | x | 10 |  |  |  |  | = | 20 | Rft |  | 10
[12 empty] | 44 | Rft
| 600 |  |  | - |  | 44 |  |  |  |  | = | 556 | Rft
| 556 |  | x | 1.5 | x | 2 |  |  |  |  | = | 1668 | Cft
| Gate Piller | 4 | x | 2 | X | 3 | x | 3 | x | 2 | = | 144 | Cft
[11 empty] | = | 1812 | Cft
| 1812 | Cft | [7 empty] | @Rs: | 3176.25 | P%0 Cft | Rs: | 5755.365
2 | Cement concrete brick or stone ballast 1 ½” to 2” gauge.
(Ratio 1:4:8) (G.S.I No. 4 P/ 17)
| 556 |  | x | 1.5 | x | 0.5 | [5 empty] | 417 | Cft
|  | 2 | x | 2 | x | 3 | x | 3 | x | 0.5 |  | 18 | Cft
[12 empty] | 435 | Cft
| 435 | Cft | [7 empty] | @Rs: | 9416.28 | P%Cft | Rs: | 40960.818
3 | Pacca brick work in foundation and plinth in cement, sand, mortar (1:6)
(G.S.I. No 5 P/ 20)
|  | 556 | x | 1.5 | x | 1.5 |  |  |  | = |  | 1251 | Cft
|  | 556 | x | 1.13 | x | 3 |  |  |  | = |  | 1884.84 | Cft
3135.84
| 3135.84 | Cft | [7 empty] | @Rs | 11948.36 | P%Cft | Rs: | 374681.4522
4 | DPC with cement sand shingle concete 1:2:4 i/c two coat of asphalt
mixture (G.S.I. No 27 / 23)
|  | 1 | x | 556 | x | 1.13 | x |  |  | = |  | 628.28 | Sft
| 628.28 | Sft | [7 empty] | @Rs | 4982.18 | P%Sft | Rs | 31302.0405
5 | R.C.C work i/c all labour and material except the cost of steel
reinforcement and its labour for b/b which will be paid separately.
This rate also i/c all kinds of forms moulds lifting, shutting, curing,
rendering and finishing the exposed surface (i/c s/w of shingle) (a) R.C work in
roof slab beams columns rafts lintels and other structural members laid in
situ or prrecast laid in position complete in all respect. (I) Ratio 2:2:4 Lbs
cement2 Cft, sand 4 cft shingle1/8” to ¼” gauge. (G.S.I No. 6 P/ 16).
| Gate Piller | 4 | x | 2 | x | 2.5 | x | 2.5 | x | 1.5 | = | 75 | Cft
|  | 4 | x | 2 | x | 2 | x | 2 | x | 3 | = | 96 | Cft
|  | 4 | x | 2 | x | 1.5 | x | 1.5 | x | 7 | = | 126 | Cft
[12 empty] | 297 | Cft
| 297 | Cft | [7 empty] | @Rs | 337 | P/Cft | Rs: | 100089 |  | 36059
6 | Fabrication of mild steel reinforcement for C.C i/c cutting, bending,
laying in position making joints and fastening i/c cost of binding wire
(also i/c removal of rust from bars).(G.S.I No 8 P/ 16)
| 297 | x |  | 4.5 | / | 112 |  |  | = | 11.933 | Cwt
| 11.933 | Cwt | [7 empty] | @Rs | 5001.7 | P/Cwt | Rs: | 59685.4647 |  | 21457
7 | Pacca brick work in other then building i/c stricking of joints upto
20ft height in cement, sand, mortar (1:6) (G.S.I. No 7 P/ 21)
| Length | [10 empty] | 600 | Rft
Deduction
| Gate | 2 | x | 10 | [7 empty] | 20 | Rft
| Piller | 4 | x | 1.5 | + | 1.5 |  |  |  | = |  | 18 | Rft
[12 empty] | 38 | Rft
| 600 |  |  | - |  | 38 |  |  |  |  | = | 562 | Rft
| 562 |  | / | 6.75 | = | 83.2593 |  |  |  |  | Say | 83 | Nos
| C/Wall | 1 | x | 83 | x | 6 | x | 0.37 | x | 4 |  | 737.04 | Cft
| W/Piller | 83 | x | 0.75 | x | 0.75 | x | 4 |  | = |  | 186.75 | Cft
[12 empty] | 923.79 | Cft
| 923.79 | Cft | [7 empty] | @Rs | 12346.65 | P%Cft | Rs: | 114057.118
8 | Cement, Plaster (1:6) up to 12’ height ½” thick (G.S.I. No.11 P/58)
| Wall Pannel | 1 | x | 83 | x | 6 | x | 4 |  | = |  | 1992 | Sft
| W/Piller | 83 | x | 1.5 | x | 4 |  |  |  | = |  | 498 | Sft
| Below DPC | 1 | x | 2 | x | 562 | x | 3 |  | = |  | 3372 | Sft
[12 empty] | 5862 | Sft
| 5862 | Sft | [7 empty] | @Rs | 2206.6 | P%Sft | Rs: | 129350.892
9 | Cement, Plaster (1:4) up to 12’ height 3/8” thick (G.S.I. No.11 P/58)
| 5862 | Sft | [7 empty] | @Rs | 2197.52 | P%Sft | Rs: | 128818.6224
10 | Cement, Pointing struck joint on walls (1:3) (G.S.I. No.11 P/57)
| Out side | 1 | x | 83 | x | 6 | x | 4 | = |  |  | 1992 | Sft
| 1992 | Sft | [7 empty] | @Rs | 1213.58 | P%Sft | Rs: | 24174.5136
11 | Making and fixing steel grated door with 1/16” thick sheeting angle iron frame 2”x2”x 3/8”
and ¾” sq: bars 4” Center to center with locking arrangement (G.S.I. No.11 P/97)
| Door | 2 | x | 6 | x | 10 |  |  |  | = |  | 120 | Sft
| 120 | Sft | [7 empty] | @Rs | 726.72 | P/Sft | Rs: | 87206.4
12 | PAINTING NEW SURFACE
Preparing surface and painting of door and window any type i/c Edges 3 coats
(G.S.I. No.5 P/6)
|  | 2 | x | 120 | [5 empty] | = |  | 240 | Sft
| 240 | Sft | [7 empty] | @Rs | 1489.68 | P%Sft | Rs: | 3575.232
13 | Primary coat of chalk distembering ( CSI NO.28P- 60)
| Qtty: of Cement plaster & Pointing | [5 empty] | 5862 |  | + | 1992 |  | 7854 | Sft
| Gate Pillers |  |  | 8 | x | 4 | x | 1.5 | x | 7 | = | 336 | Sft
[12 empty] | 8190 | Sft
| 8190 | Sft | [7 empty] | @Rs | 442.75 | P%Sft | Rs: | 36261.225
14 | Destembering two coats ( CSI NO. 24P- 60)
| Qtty: same as item No. 13 | [10 empty] | 8190 | Sft
[12 empty] | 8190 | Sft
| 8190 | Sft | [7 empty] | @Rs | 1043.9 | P%Sft | Rs: | 85495.41
[12 empty] | Total | Rs: | 1221413.5535
[8 empty] | Add: 33.70% above prem:(+) |  |  |  |  | Rs | 411616.3675
[12 empty] | G.Total: | Rs. | 1718525.331
| Assistant Engineer | [9 empty] | Executive Engineer
| Public Health Engg:S/Division-I | [9 empty] | Public Health Engg: Division-I
| Larkano | [9 empty] | Larkano

## P.House (hidden)
PART-II PUMP HOUSE / GENERATOR ROOM ( SIZE 14'X18')
1 | Excavation in foundation of building bridges and other structures.
I/c dag belling dressing refilling around the structures with excavated
Earth watering ramming lead up to one chain and lift up to 5’ (G.S.I. No. 18 P/ 04)
Size (14x18)
| Long Wall | 1 | x | 2 | x | 20.75 | x | 2 | x | 2 | = | 166 | Cft.
| S/Wall | 1 | x | 2 | x | 12.75 | x | 2 | x | 2 | = | 102 | Cft.
| Steps | 1 | x | 1 | x | 5 | x | 3 | x | 0.5 | = | 7.5 | Cft.
[12 empty] | 275.5 | Cft.
| 275.5 |  |  | cft | [7 empty] | @Rs: | 3176.25 | P%0 Cft | Rs: | 875.0569
2 | Cement concrete brick or stone ballast 1 ½” to 2” gauge.
(Ratio 1:4:8) (G.S.I No. 4 P/ 14)
Size (14x18)
| L.Wall | 1 | x | 2 | x | 20.75 | x | 2 | x | 0.5 | = | 41.5 | Cft.
| S.wall | 1 | x | 2 | x | 12.75 | x | 2 | x | 0.5 | = | 25.5 | Cft.
| Steps | 1 | x | 1 | x | 5 | x | 3 | x | 0.5 | = | 7.5 | Cft.
| floor | 1 | x | 1 | x | 17.5 | x | 13.5 | x | 0.33 | = | 77.9625 | Cft.
[12 empty] | 152.4625 | Cft.
| 152.4625 |  |  | Cft. | [7 empty] | @Rs: | 9416.28 | P%Cft | Rs: | 14356.2959
3 | Pacca brick work in foundation and plinth in cement, sand, mortar (1:6)
(G.S.I. No 5 P/ 20)
Size (14x18)
| L/Wall | 1 | x | 2 | x | 20.25 | x | 1.5 | x | 1.5 | = | 91.125 | Cft
| S/Wall | 1 | x | 2 | x | 13.25 | x | 1.5 | x | 1.5 | = | 59.625 | Cft
| L/Wall | 1 | x | 2 | x | 19.87 | x | 1.13 | x | 3 | = | 134.7186 | Cft
| S/Wall | 1 | x | 2 | x | 13.62 | x | 1.13 | x | 3 | = | 92.3436 | Cft
| Steps | 1 | x | 5 | x | 3 | x | 0.75 |  |  | = | 11.25 | Cft
|  | 1 | x | 5 | x | 2 | x | 0.75 |  |  | = | 7.5 | Cft
|  | 1 | x | 5 | x | 1 | x | 0.75 |  |  | = | 3.75 | Cft
[11 empty] | = | 400.3122 | cft
| 400.29 |  |  | cft | [7 empty] | @Rs | 11948.36 | P%Cft | Rs: | 47828.0902
4 | R.C.C work i/c all labour and material except the cost of steel
reinforcement and its labour for b/b which will be paid separately.
This rate also i/c all kinds of forms moulds lifting, shutting, curing,
rendering and finishing the exposed surface (i/c s/w of shingle) (a) R.C work in
roof slab beams columns rafts lintels and other structural members laid in
situ or prrecast laid in position complete in all respect. (I) Ratio 2:2:4 Lbs
cement2 Cft, sand 4 cft shingle1/8” to ¼” gauge. (G.S.I No. 6 P/ 16).
Size (14x18)
b | RCC Lintel
| D | 1 | x | 5 | x | 0.75 | x | 0.5 |  |  | = | 1.875 | Cft
| W | 2 | x | 4 | x | 0.75 | x | 0.5 |  |  | = | 3 | Cft
c | RCC Slab
Size (14x18)
|  | 1 | x | 21.5 | x | 17.5 | x | 0.42 |  |  | = | 158.025 | Cft
162.9
| 162.89 |  |  | Cft | [7 empty] | @Rs | 337 | P/Cft | Rs: | 54893.93
5 | DPC wotj ce,emt samd sjomg;e concerete 1:2:4 i/c two coats of asphalt mixture (GSI NO.27P- 23)
| L.W | 1 | x | 2 | x | 19.87 | x | 1.13 |  |  | = | 44.9062 | Cft
| S.W | 1 | x | 2 | x | 13.62 | x | 1.13 |  |  | = | 30.7812 | Cft
75.6874
| 75.6874 | sft | [9 empty] | @Rs | 4982.18 | P%sft | Rs: | 3770.8825
6 | Fabrication of mild steel reinforcement for C.C i/c cutting, bending,
laying in position making joints and fastening i/c cost of binding wire
(also i/c removal of rust from bars).(G.S.I No 8 P/ 16)
| 162.9 |  |  | x |  | 4.5 | / | 112 |  |  | = | 6.5451 | Cwt
| 6.54 |  |  | Cwt | [7 empty] | @Rs | 5001.7 | P/Cwt | Rs: | 32711.118
7 | Pacca brick work in ground floor cement, sand, mortar (1:6)
(G.S.I. No 5 P/ 20)
Size (14x18)
| L/Wall | 1 | x | 2 | x | 19.5 | x | 0.75 | x | 11 | = | 321.75 | Cft
| S/Wall | 1 | x | 2 | x | 14 | x | 0.75 | x | 11 | = | 231 | Cft
552.75
Deduction
| Door | 1 | x | 4 | x | 0.75 | x | 7 |  |  |  | 21 | Cft
| W | 2 | x | 1 | x | 3 | x | 0.75 | x | 4 |  | 18 | Cft
| Door Lintel | 1 | x | 5 | x | 0.75 | x | 0.5 |  |  |  | 1.875 | Cft
| W Lintel | 2 | x | 1 | x | 4 | x | 0.75 | x | 0.5 |  | 3 | Cft
[12 empty] | 43.875 | Cft
| Net Qutty: |  |  | 552.75 |  |  | - | 43.875 |  |  | = | 508.875 | Cft
| 508.88 |  |  | Cft | [7 empty] | @Rs | 12674.36 | P%Cft | Rs: | 64497.2832
8 | Filling Watering and ramming earth in floor with new earth excavated from
out side lead upto 1 chain and lift upto 5' (G.S.I No 22 P- 4)
Size (14x18)
| Floor |  | 1 |  | x | 17.62 | x | 13.62 | x | 3 | = | 719.9532 | Cft
719.9532
| 720 |  |  | Cft | [7 empty] | @Rs | 3630 | P%0Cft | Rs: | 2613.6
9 | Providing and laying 3” thick to toping Cement Concrete (1:2:4) I/c surface,
finishing and dividing in to panel (GSI No. 16 P/42)
| Size (14x18) |  | 1 |  | x | 18 | x | 14 |  |  | = | 252 | Sft
252
| 252 |  |  | Sft | [7 empty] | @Rs | 4411.82 | P%Sft | Rs: | 11117.7864
10 | Cement, Plaster (1:6) up to 12’ height ½” thick (G.S.I. No.13 P/51)
Size (14x18)
| Inner Side | 1 | x | 2 | x | 18 | x | 10.75 |  |  |  | 387 | Sft
| Inner side | 0 | x | 2 | x | 14 | x | 10.75 |  |  |  | 301 | Sft
for stairs
|  | 1 | x | 3 | x | 5 | x | 1 | + | 0.75 | = | 26.25 | Sft
|  | 1 | x | 2 | x | 3 + 2 | + | 1 | x | 0.75 | = | 9 | Sft
|  | 1 | x | 2 | x | 19.87 | x | 3 |  |  | = | 119.22 | Sft
| B/ BPC | 1 | x | 2 | x | 13.62 | x | 3 |  |  | = | 81.72 | Sft
[12 empty] | 924.19 | Sft
Deduction
| Door | 1 | x | 4 | x | 7 | [5 empty] | 28 | Sft
| W | 2 | x | 1 | x | 3 | x | 4 |  |  |  | 24 | Sft
52
| 924.19 |  | - | 52 |  |  | = | 872.19
| 872.19 |  |  | Sft | [7 empty] | @Rs | 2206.6 | P%Sft | Rs: | 19245.7445
11 | Cement, Plaster (1:4) up to 12’ height 3/8” thick (G.S.I. No.11 P/51)
| Qty: same as item No. |  |  |  |  | = |  | 872.19
| 872.19 |  |  | Sft | [7 empty] | @Rs | 2197.52 | P%Sft | Rs: | 19166.5497
12 | Cement, pointing struct joints on Wall Ratio:1:3 (G.S.I. No.19(b) P/59)
| L.W | 1 | x | 2 | x | 19.5 | x | 11 |  |  | = | 429 | Sft
| S.W | 1 | x | 2 | x | 15.5 | x | 11 |  |  | = | 341 | Sft
[12 empty] | 770 | Sft
| 770 |  |  | Sft | [7 empty] | @Rs | 1213.58 | P%Sft | Rs: | 9344.566
13 | Making and fixing steel grated door with 1/16” thick sheeting angle iron
frame 2”x2”x 3/8” and ¾” sq: bars 4” Center to center with
locking arrangement (G.S.I. No.24 P/91)
| Door |  | 1 |  | x | 4 | x | 7 |  |  | = | 28 | Sft
28
| 28 |  |  | Sft | [7 empty] | @Rs | 726.72 | P/Sft | Rs: | 20348.16
14 | Fabrication of heavy steel work with angles tees, flat iron round iron and sheet iron
for making trsses girders, tanks etc: i/c cutting tanks etc: i/c cutting drilling riveting
handling assembling and fixing but excluding erection in positiion. (CSI- 2, P-91)
| Window | 1 | x | 2 |  | 3 | x | 4 | x | 9.5 | / | 112 | = | 2.03 | Cwt
[14 empty] | 2.03 | Cwt
| 2.03 |  |  | Cwt | [7 empty] | @Rs: | 4928.49 | P/Cwt | Rs: | 10004.8347
15 | Erection and fitting in position of iron trusses staging of water tanks etc:
(C.S.I.No. 3 P/ 91)
| Qty: same as item No: | [6 empty] | 14 |  |  |  | 2.03 | Sft.
| 2.03 |  |  | Sft. | [7 empty] | @Rs: | 271.04 | P/Cwt | Rs | 550.2112
16 | Supplying and fixing in position iron / steel grill of 3/4"x1/4" size flat iron of
approved design i/c painting 3 coats etc: complete.
(C.S.I. No.26 P/93)
| Window | 1 | x | 2 | x | 3 | x | 4 |  |  |  |  | = | 24 | Sft
[14 empty] | 24 | Sft
| 24 |  |  | Sft | [7 empty] | @Rs: | 180.5 | P/Sft | Rs: | 4332
17 | PAINTING NEW SURFACE
Preparing surface and painting of door and window any type i/c
Edges 2 coats (G.S.I. No.5 P/69)
| Door | 1 | x | 1 | x | 2 | x | 4 | x | 7 | = | 56 | Sft
| Window | 1 | x | 2 | x | 2 | x | 3 | x | 4 | = | 48 | Sft
[12 empty] | 104 | Sft
| 104 |  |  | Sft | [7 empty] | @Rs: | 1489.68 | P%Sft | Rs: | 1549.2672
18 | Khapriel of cement concrete 12"x8"x1" of approved design /shape laid flat in 1:2
gray cement mortor over a bed of 3/4"thick grey cement mortor 1:2 ( CSI NO.39 P- 38)
Size (14x18)
|  | 1 | x | 21.5 | x | 17.5 | [5 empty] | 376.25 | Sft
376.25
| 376.25 |  |  | Sft | [7 empty] | @ Rs | 8977.9 | P%Sft | Rs: | 33779.3487
19 | Primary chalk distembering (GSI NO. 28P- 60)
| Inner Side | 1 | x | 2 | x | 18 | x | 10.75 |  |  |  | 387 | Sft
| Inner Side | 1 | x | 2 | x | 14 | x | 10.75 |  |  |  | 301 | Sft
| Qty: of same of cement plaster & painting | [10 empty] | 872.19
| Roof ceilling |  |  | 18 | x | 14 | [5 empty] | 252
1124.19
| Deduction | Qty of stair | [8 empty] | (-) | 35.25
1088.94
| 1088.94 |  | sft | [8 empty] | @Rs | 442.75 | P.%sft | Rs: | 4820
20 | Distempering two coats ( GSI NO.24P- 6)
| Qty: same as item No.20 | [10 empty] | 1088.94
| 1088.94 |  | sft | [8 empty] | @Rs | 1043.9 | P.%sft | Rs: | 11367.4447
[13 empty] | Total: |  | Rs: | 367172.1698
[8 empty] | Add: 33.70% above prem:(+) | [6 empty] | Rs | 123737.0212
| 1 | Baitul Mall colony | [6 empty] | 1 | No
| 2 | Shahbaz colony (Chandka Bridge) | [6 empty] | 1 | No |  |  | Total: |  | Rs: | 490909.1911
| 3 | Khuda Abad Muhalla | [6 empty] | 1 | No
[9 empty] | 3 | Nos
[6 empty] | Each P.House |  |  | = | 490909.1911 |  | x | 3 | = | Rs | 1472727.5732
| Assistant Engineer | [9 empty] | Executive Engineer
| Public Health Engg:S/Division-I | [9 empty] | Public Health Engg: Division-I
| Larkano | [9 empty] | Larkano

## Scr chamber (hidden)
PART- SCREENING CHAMBER
1 | Excavation in foundation of building bridges and other structures.
I/c dag belling dressing refilling around the structures with excavated
Earth watering ramming lead up to one chain and lift up to 5’ (G.S.I. No. 18 P/ 04)
|  | 1 | x | 10.5 | x | 7.5 | x | 8 |  |  | = | 630 | Cft.
[12 empty] | 630 | Cft.
| 630 |  |  | cft | [7 empty] | @Rs: | 3176.25 | P%0 Cft | Rs: | 2001.0375
2 | Extra for wet earth work ( GSI NO. 15 P-3)
|  | 1 | x | 10.5 | x | 7.5 | x | 3 |  |  | = | 236.25 | Cft.
| 236.25 |  |  | cft | [7 empty] | @Rs: | 1058.75 | P%0cft | Rs: | 250.1297 | 8263
3 | Cement concrete brick or stone ballast 1 ½” to 2” gauge.
(Ratio 1:4:8) (G.S.I No. 4 P/ 14)
|  | 1 | x | 10.5 | x | 7.5 | x | 0.75 |  |  | = | 59.0625 | Cft.
[12 empty] | 59.0625 | Cft.
| 59.0625 |  |  | Cft. | [7 empty] | @Rs: | 9416.28 | P%Cft | Rs: | 5561.4904
4 | R.C.C work i/c all labour and material except the cost of steel
reinforcement and its labour for b/b which will be paid separately.
This rate also i/c all kinds of forms moulds lifting, shutting, curing,
rendering and finishing the exposed surface (i/c s/w of shingle) (a) R.C work in
roof slab beams columns rafts lintels and other structural members laid in
situ or prrecast laid in position complete in all respect. (I) Ratio 2:2:4 Lbs
cement2 Cft, sand 4 cft shingle1/8” to ¼” gauge. (G.S.I No. 6 P/ 16).
| Raft | 1 | x | 9.5 | x | 6.5 | x | 0.75 |  |  | = | 46.3125 | Cft.
| S.wall | 2 | x | ( 5 | + | 9.50 ) | x | 0.75 | x | 9 | = | 195.75 | Cft
|  | 1 | x | 5 | x | 3 | x | 0.33 |  |  | = | 4.95 | Cft
[12 empty] | 247.0125 | cft
Deduction
|  | 1 | x | 2 | x | 2 | x | 0.33 |  |  | (-) | 1.32 | Cft
245.68
| 245.68 |  |  | Cft | [7 empty] | @RS | 337 | P/Cft | Rs: | 82794.16
5 | Fabrication of mild steel reinforcement for C.C i/c cutting, bending,
laying in position making joints and fastening i/c cost of binding wire
(also i/c removal of rust from bars).(G.S.I No 8 P/ 16)
| 245.68 |  |  | x |  | 4.5 | / | 112 |  |  | = | 9.8711 | Cwt
| 9.8711 |  |  | Cwt | [7 empty] | @RS | 5001.7 | P/Cwt | Rs: | 49367 | 21457
6 | Providing Construction joints in concrete work of 9” (225mm)
made corrugated P.V.C water stop (with bulb) i/c soldering, cost
of material and labour ( P.H.S.I -1 P/ 56)
|  | 2 | x | ( 9.50 | + | 5.0 ) | [5 empty] | = | 29 | Rft.
| 29 |  |  | Cwt | [7 empty] | @RS | 86 | P/Rft | Rs: | 2494 | 21457
7 | Fabrication of heavy steel work with angles tees, flat iron round iron and sheet iron
for making trsses girders, tanks etc: i/c cutting tanks etc: i/c cutting drilling riveting
handling assembling and fixing but excluding erection in positiion. (CSI- 2, P-91)
| M.S Screen | 1 | x | 3.5 |  | 6 |  |  | = | 21
|  | 21x5x2.20 | [11 empty] | 2.0625 | Cwt
112
| 2.0625 |  |  | Cwt | [7 empty] | @Rs: | 4928.49 | P/Cwt | Rs: | 10153 | 15032
8 | Erection and fitting in position of iron trusses staging of water tanks etc:
(C.S.I.No. 3 P/ 91)
| Qty: same as item No: | [6 empty] | 7 |  |  |  | 1.47 | cwt
| 1.47 |  |  | cwt | [7 empty] | @Rs: | 271.04 | P/Cwt | Rs | 398.4288 | 827
9 | Pacca brick work in foundation wth cement, sand, mortar (1:6)
(G.S.I. No 5 P/ 20)
| base | 1 | x | 5 | x | 1.13 | x | 0.75 | = | 4.2375 | Cft.
| side piller | 2 | x | 0.75 | x | 0.75 | x | 8 | = | 9 | Cft.
[9 empty] | = | 13.2375 | Cft.
| 13.23 |  |  | cft | [7 empty] | @Rs | 11948.36 | P% cft | Rs | 1580.768 | 827
10 | Cement, Plaster (1:4) up to 12’ height ½” thick (G.S.I. No.13 P/51)
| base | 1 | x | 5 | x | 2.63 |  |  | = | 13.15 | Cft.
| side piller | 2 | x | 8 | x | 2.25 |  |  | = | 36 | Cft.
[9 empty] | = | 49.15 | Cft.
| 49.15 | sft | [9 empty] | @Rs | 2283.93 | P% sft | Rs | 1122.5516 | 827
[13 empty] | Total: |  | Rs | 155722
[8 empty] | Add: 33.70% above prem:(+) | [6 empty] | Rs. | 52478.314
| 1 | Baitul Mall colony |  |  |  |  | 1 | No
| 2 | Shahbaz colony |  |  |  |  | 1 | No | [5 empty] | G.Total: | Rs | 208200.314
[6 empty] | = | 2 | Nos
|  |  |  | Each | = | 208200.314 | x | 2 | [5 empty] | Net | Rs | 416400.628
Assistant Engineer
Public Health Engg: Sub-Divn:I
Larkano
Executive Engineer
Public Health Engg: Dvision-I
Larkano

## RCC Sump (hidden)
PART-V Scr. Chamber (10'dia )
1 | Excavation of well in dry upto 20’ below ground level and disposal of | [16 empty] | 20 | + | 4 | = | 34
| soil within 1 chain in (ordinary soil) (G.S.I-1 (a) P/ 85). | [16 empty] | 10 | + | 4 | = | 14
0' to 5' depth
| 10'dia | 1 | x | 0.785 | x | 14 | x | 14 | x | 5 |  | = | 769.3 | Cft.
769.3
| 769.3 | cft | [9 empty] | @RS: | 2247.58 | P%0Cft | Rs: | 1729.0633
2 | R.C.C work i/c all labour and material except the cost of steel reinforcement .
and its labour for b/b which will be paid separately. This rate also
i/c all kinds of formsmoulds lifting, hutting, curing, rendering and
finishing the exposed surface (i/c s/w of shingle) (a) R.C work
inroof slab beams columns rafts lintels and other structural
members laid in situ or prrecast laid in position complete in all
respect. (I) Ratio 1:2:4 Lbs cement 2 Cft, sand 4 cft shingle
1/8” to ¼” gauge. (G.S.I No. 6 P/ 16)
A | Curb.
| S/chamber 10'dia | 1 | x | 3.14 | x | 11 | x | 1.5 | x | 2 |  | = | 103.62 | Cft.
[11 empty] | Total | A | 103.62 | Cft.
Deduction of Triangular portion
| (10 ft: dia) | 1 | x | 3.14 | x | 11 | x | 1 | x | 12 |  | = | 414.48 | Cft.
414.48
| 414.48 | cft | [9 empty] | @Rs: | 337 | P/Cft | Rs: | 139679.76
3 | Fabrication of mild steel reinforcement for C.C i/c cutting,
bending, laying in position making joints and fastening i/c
cost of binding wire(also i/c removal of rust from bars).(G.S.I No 8 P/ 16)
Wall Qty of item No.4 B
| 414.48 |  | x | 4.5 | / | 112 | [5 empty] | = | 16.6532 | Cwt.
Curb Qty of item No.4 A
| 103.62 |  | x | 8 | / | 112 | [5 empty] | = | 7.4014 | Cwt.
[13 empty] | 24.0546 | Cwt.
| 24.0546 | Cwt. | [9 empty] | @Rs: | 5001.7 | P/Cwt | Rs: | 120314.1072
4 | Wet sinking of wells for depth below spring level by means of
drivers i/c all charges of shoring loading and removing excavated
material with in 1 chain ( in ordinary soil) ( G.S.I No 03 P/ 86 )
0.' to 5 '
| (10 ft: dia ) | 1 | x | 0.785 | x | 12.5 | x | 12.5 | x | 5 |  | = | 613.2812 | Cft.
[13 empty] | 613.2812 | cft
| 613.2812 | cft | [9 empty] | @Rs: | 11763.8 | P%0Cft | Rs: | 7214.518
5' to 10'
| (10 ft: dia ) | 1 | x | 0.785 | x | 12.5 | x | 12.5 | x | 2 |  | = | 245.3125 | Cft.
[13 empty] | 245.3125 | cft
| 245.3125 | cft | [9 empty] | @Rs: | 24200 | P%0Cft | Rs: | 5936.5625
5 | Cement concrete Brick or stone ballest 1 ½” to 2” gauged ratio (1:4:8)
(G.S.I-4 (b) P/ 14)
| (10 ft: dia ) | 1 | x | 0.785 | x | 9.5 | x | 9.5 | x | 2 |  | = | 141.6925 | Cft.
| 1x | 1/2 | x | 3.14 | x | 10.5 | x | 1.17 | x | 1.25 |  | = | 24.49 | Cft.
[13 empty] | 166.1825 | cft
| 166.1825 | cft | [8 empty] | @ | Rs | 9416.28 | P% Cft | Rs: | 15648.2095
6 | Cement concrete plain i/c placing compacting finishing and curing
complete i/c screening and washing of stone aggregate without shuttering
(GSI No. 5 p/ 15)
i) | (Ratio 1:4:8)
| (10 ft: dia ) | 1 | x | 0.785 | x | 10 | x | 10 | x | 1 |  | = | 78.5 | Cft.
78.5
| 78.5 | cft | [9 empty] | Rs | 11288.75 | P% Cft | Rs: | 8861.6688
ii) | (Ratio 1:3:6)
| (10 ft: dia ) | 1 | x | 0.785 | x | 10 | x | 10 | x | 1 |  | = | 78.5 | Cft.
78.5
| 78.5 | cft | [9 empty] | Rs | 12595 | P% Cft | Rs: | 9887.075
iii) | (Ratio 1:2:4)
| (10 ft: dia ) | 1 | x | 0.785 | x | 10 | x | 10 | x | 1 |  | = | 78.5 | Cft.
78.5
| 78.5 | cft | [9 empty] | Rs | 14429.25 | P% Cft | Rs: | 11326.9613
7 | Bailing or pumping out sub soil water during excavated concerting cost in situ
concrete or masonary work information etc complete (P.H.S-I/ 18 P/ 75)
1st Opration
| (10 ft: dia ) | 1 | x | 0.785 | x | 10 | x | 10 | x | 8 |  | = | 628 | Cft.
2nd opration
| (10 ft: dia ) | 1 | x | 0.785 | x | 10 | x | 10 | x | 4 |  | = | 314 | Cft.
[13 empty] | 942 | Cft.
| 942 | Cft. | [9 empty] | @Rs: | 543 | P%Cft | Rs: | 5115.06
8 | Providing Construction joints in concrete work of 9” (225mm)
made corrugated P.V.C water stop (with bulb) i/c soldering, cost
of material and labour ( P.H.S.I -1 P/ 56)
| (10 ft: dia ) | 1 | x | 2 | x | 3.14 | x | 11 |  |  |  | = | 69.08 | Rft.
[13 empty] | 69.08 | Rft.
| 69.08 | rft | [9 empty] | @Rs: | 86 | P/Rft | Rs: | 5940.88
9 | Fabrication of heavy steel work with angles tees flats, iron, round and sheet
iron for making trusses, girding tank etc. including cutting riveting handling
erection in position ( G.S.I -2 P/ 90).
| M.S Screen | 1 | x | 2.5 | [7 empty] | = | 2.5 | Cwt
[13 empty] | 2.5 | Cwt
| 2.5 | cwt | [8 empty] | @ | Rs | 4928.49 | P/Cwt | Rs: | 12321.225
10 | Erection and fitting in position of iron trusses staging of water tank etc
( G.S.I-3 P/ 90)
| 2.5 | cwt | [8 empty] | @ | Rs | 271.04 | P/Cwt | Rs: | 677.6
11 | Excavation for pipe lines in trenches in pits in soft soil i/c
trimming dressing sides to true alignment shape leveling
of beds of trenches to correct level and grade cutting joints holes and
disposal of surplus earth within one chain as direct by
engineer incharge providing fence guards lights whenever
and temporary crossing for non vehicular traffic whenever required
lift upto 5 Ft and lead upto one chain (P.H.S.I. No. 1 P/ 60)
0' to 5' Depth
| 24"dia | 1 | x | 14 | x | 4 | x | 5 |  |  |  | = | 280 | Cft.
| 18"dia | 1 | x | 14 | x | 3.5 | x | 5 |  |  |  | = | 245 | Cft.
[13 empty] | 525 | Cft.
| 525 | cft | [8 empty] | @ | Rs | 3600 | P%0 Cft | Rs: | 1890
12 | Excavation for pipe lines in trenches in pits in wet soil i/c
trimming dressing sides to true alignment shape leveling
of beds of trenches to correct level and grade cutting joints holes and
disposal of surplus earth within one chain as direct by
engineer incharge providing fence guards lights whenever
and temporary crossing for non vehicular traffic whenever required
lift upto 5 Ft and lead upto one chain (P.H.S.I. No. 14 P/ 66)
5' to 8' Depth
| 24"dia | 1 | x | 14 | x | 4 | x | 3 |  |  |  | = | 168 | Cft.
| 18"dia | 1 | x | 14 | x | 3.5 | x | 3 |  |  |  | = | 147 | Cft.
[13 empty] | 315 | Cft.
| 315 | Cft. | [8 empty] | @ | Rs | 5950 | P%0 Cft | Rs: | 1874.25
14 | Providing and R.C.C Pipe of A.S.T.M C-76-62 T/C-76-70 Class-II wall-B and
fixing in trenches i/c cutting fitting and jointing with rubber ring i/c testing
with water to specified pressure (P/H.S-I -1 P/17)
| 24" dia | 1 | x | 16 | [7 empty] | = | 16 | Rft
| 16 | Rft. | [8 empty] | @ | Rs | 869 | P/Rft | Rs: | 13904
| 18" dia | 1 | x | 16 | [7 empty] | = | 16 | Rft
| 16 | [9 empty] | @ | Rs | 618 | P/Rft | Rs: | 9888
15 | Refilling the Excavated stuff in trenches 6” thick layers leveling
i/c watering ramming to full compaction etc complete
(P.H.S.I. No.24 P/ 77)
| Qtty: of Item No. |  | 11 | + |  | 12 | = | 840
| 840 | x | 90 | / | 100 | [6 empty] | = | 756 | cft
| 756 | cft | [8 empty] | @ | Rs | 2760 | P%0Cft | Rs: | 2086.56
16 | Pacca brick work in foundation and plinth in cement sand mortar(1:6)
(G.S.I No. 4 P/ 20)
| 2 | 1 | x | 1 | x | 1.13 | x | 2 |  |  |  | = | 4.52 | cft
| 2 | 2 | x | 1.13 | x | 1.13 | x | 6 |  |  |  | = | 30.6456 | cft
[13 empty] | 35.1656 | cft
| 35.1656 | Cft | [8 empty] | @ | Rs | 11948.36 | P.% cft | Rs: | 4201.7125 | #VALUE!
18 | Cement, Plaster (1:4) up to 12’ height ½” thick (G.S.I. No.11 P/51)
| 2 | 1 | x | 1 | x | 4.25 | [5 empty] | = | 8.5 | sft
| 2 | 2 | x | 3 | x | 1.13 | x | 8 |  |  |  | = | 108.48 | sft
[13 empty] | 116.98 | sft
| 116.98 |  | sft | [7 empty] | @ | Rs | 2283.93 | P.% sft | Rs: | 2671.7413 | #VALUE!
[14 empty] | Total: | Rs | 381168.9543
[6 empty] | Add: 33.70% above prem: | [8 empty] | Rs | 128453.9376
|  | 1 | Shahbaz Colony |  |  |  | 1 No | [6 empty] | G.Total: | Rs | 509622.8918
|  | 2 | Baitul Mall colony |  |  |  | 1 No
[6 empty] | = | 2 Nos |  | = | 509622.8918 | x2 | = |  |  | Rs. | 1019245.7837
Assistant Engineer
Public Health Engg: Sub-Divn:I
Larkano
Executive Engineer
Public Health Engg: Dvision-I
Larkano

## CC Nalla(2.50') (2) (hidden)
PART- MAIN CC NALA ( WIDE 2.50 FT:) (WORK TO BE DONE )
1 | Dismantling and removing Road Metalling (G.S.I No. 51 P/ 13) | [13 empty] | Length
|  | 1 | x | 200 | x | 5.25 | x | 1 | = |  | 1050 | Cft |  |  | 3950
| 1050 |  |  |  | Cft |  |  |  |  | @ Rs: | 605 | P%Cft | Rs: | 6352.5
2 | Dismantling of Brick Work in lime or cement mortor (G.S.I No 13 P/ 10)
Dikka in front of shop
|  | 40 | x | 8 | x | 2.5 | x | 0.75 | = |  | 600 | Cft
| 600 |  |  |  | Cft |  |  |  |  | @ Rs: | 1285.63 | P%Cft | Rs: | 7713.78
3 | Dismantling of C.C plain 1:2:4 ( G.S.I No 19 P/ 10)
| Shops | 50 | x | 5 | x | 3 | x | 0.5 | = |  | 375 | Cft
| 375 |  |  |  | Cft |  |  |  |  | @ Rs: | 3327.5 | P%Cft | Rs: | 12478.125
4 | Dismantling of C.C Reinforced Separting Reinforcement from Concrete, cleaning
and straighting the same. (G.S.I No 20 P/ 10)
| Cross | 40 | x | 5 | x | 3 | x | 0.5 | = |  | 300 | Cft
| 300 |  |  |  | Cft |  |  |  |  | @ Rs: | 5445 | P%Cft | Rs: | 16335
5 | Excavation for pipe lines in trenches in pits in soft soil i/c
trimming dressing sides to true alignment shape leveling
of beds of trenches to correct level and grade cutting joints holes and
disposal of surplus earth within one chain as direct by
engineer incharge providing fence guards lights whenever
and temporary crossing for non vehicular traffic whenever required
lift upto 5 Ft and lead upto one chain (P.H.S.I. No. 1 P/ 60)
|  | 1 | x | 3950 | x | 5.25 | x | 4 | = |  | 82950 | Cft
| 82950 |  |  |  | Cft |  |  |  |  | @ Rs: | 3600 | P%0Cft | Rs: | 298620
6 | Excavation for pipe lines in trenches in pits in wet soil i/c
trimming dressing sides to true alignment shape leveling
of beds of trenches to correct level and grade cutting joints holes and
disposal of surplus earth within one chain as direct by
engineer incharge providing fence guards lights whenever
and temporary crossing for non vehicular traffic whenever required
lift upto 5 Ft and lead upto one chain (P.H.S.I. No. 14 P/ 66)
|  | 1 | x | 3950 | x | 5.25 | x | 2 | = |  | 41475 | Cft
| 41475 |  |  |  | Cft |  |  |  |  | @ Rs: | 5400 | P%0Cft | Rs: | 223965
7 | Refilling the Excavated stuff in trenches 6” thick layers leveling
i/c watering ramming to full compaction etc complete (P.H.S.I. No.24 P/ 77)
|  | 2 | x | 3950 | x | 0.5 | x | 5 | = |  | 19750 | Cft
| 19750 |  |  |  | Cft |  |  |  |  | @ Rs: | 2760 | P%0Cft | Rs: | 54510
8 | Add Every 50' additional lead or part there of (G.S.I-8, P-2)
Horizental lead (1 Mile)
| Total Leads | 1100 | (-) | 100 | = | 1000 | / | 50 | = | 20
|  | 20 | x | 100.78 | P.lead |  | = |  | 2015.6
| Qutty: | Item No.1 to 6 | [8 empty] | 126750 | Cft
| Deduction | Item No.7 | [8 empty] | 19750 | Cft
| Net Qutty: | [9 empty] | 107000 | Cft
| 107000 |  |  |  | Cft |  |  |  |  | @ Rs: | 2015.6 | P% Cft | Rs: | 215669.2
9 | Cement concrete plain i/c placing compacting finishing
and curing complete i/c screening and washing of stone
aggregate without shuttering (1:4:8) (G.S.I. No.5 P/ 15)
a) | Ratio:1:4:8 | 1 | x | 3950 | x | 5.25 | x | 0.5 | = |  | 10368.75 | Cft
| 10368.75 |  |  |  | Cft |  |  |  |  | @ Rs: | 11288.75 | P% Cft | Rs: | 1170502.2656
b) | Ratio: 1:2:4
|  | 3.25 | x | 1.62 |  |  |  |  | = | 5.265
| Ded: | 0.5 | x | 0.785 | x | 3.25 | x | 3.25 | = | 4.1458
1.1192
| 1.1192 | [7 empty] | = | 0.55961
2
|  | 2 | x | 3950 | x | 0.55961 |  |  | = |  | 26656 | Cft
| Base | 1 | x | 3950 | x | 4.25 | x | 0.5 | = |  | 8393.75 | Cft
| Wall | 2 | x | 3950 | x | 0.5 | x | 5 | = |  | 19750 | Cft
[11 empty] | 54799.75 | Cft
| 54799.75 |  |  |  | Cft |  |  |  |  | @ Rs: | 14429.25 | P% Cft | Rs: | 7907192.9269
10 | Errection and removal centring for RCC or plain for partial wood
(G.S.I. No.19 P/ 17)
Vertical
| For Mould | 0.5 | x | 1 | x | 3.14 | x | 3950 | x | 3.25 | = | 20154.875 | Sft
| For Wall | 1 | x | 2 | x | 3950 | x | 5 |  |  |  | 39500 | Sft
[12 empty] | 59654.875 | Sft
| 59654.875 |  |  |  | Sft |  |  |  |  | @Rs: | 3127.41 | P%Sft | Rs: | 1865652.5262
11 | R.C.C work i/c all labour of material except the cost of steel reinforcement and its
labours for bending and binding which will be paid separately. This rate also i/c
all kinds of forms moulds lifting, shuttering, curing, rendering and finishing the
exposed surface (a) R.C Work in roof slab beams columns rafts lintels and other
structural members laid in situ or precast laid in position in all respect
(1:2:4) 90Lbs 2 Cft cement 4 Cft sand 1/8” to ¼ “ gage (G.S.I. No.6 P/ 16)
| Top beam | 2 | x | 3950 | x | 0.87 | x | 0.5 | = |  | 3436.5 | Cft
| Top Slab | 1 | x | 3950 | x | 4.25 | x | 0.5 | = |  | 8393.75 | Cft
[11 empty] | 11830.25 | Cft
Deduction
| M/H/C | 3950 | / | 40 | = | 98.75
|  | 98.75 | x | 2 | x | 0.5 | x | 2 | = |  | 197.5 | Cft
| C.I Greating | 3950 | / | 40 | = | 98.75
|  | 98.75 | x | 1.5 | x | 0.87 | x | 0.5 | = |  | 64.4344 | Cft
[11 empty] | 261.9344 | Cft
| Net Qty: |  | 11830.25 |  |  | ( - ) |  | 261.9344 | = |  | 11568.3156 | Cft
| 11568.3156 |  |  |  | Cft |  |  |  |  | @ Rs: | 337 | P/Cft | Rs: | 3898522.3656
12 | Fabrication of mild steel reinforcement and C.C. i/c cutting
bending laying in position making joints and fastening wire
also includes removal of rust from bars. (G.S.I. No.8 P/16)
| 11568.3156 |  | x | 4 | / | 112 |  |  | = |  | 413.1541 | Cwt
| 413.1541 |  |  |  | Cwt |  |  |  |  | @ Rs: | 5001.7 | P/Cwt | Rs: | 12451132
13 | Pacca brick work other then building i/c sticking of joints
upto 20’ height in cement sand mortar ( 1:4) (G.S.I 07 P/ 21)
|  | 1 | x | 3950 | x | 4.5 | x | 0.37 | = |  | 6576.75 | Cft
|  | 2 | x | 3950 | x | 0.37 | x | 3.37 | = |  | 9850.51 | Cft
[11 empty] | 16427.26 | Cft
| 16427.26 |  |  |  | Cft |  |  |  |  | @ Rs: | 12899.7 | P%Cft | Rs: | 2119067.2582
14 | Extra Labour For Arch work in brick masonary including labour
for centering and decentring (G.S.I 9 P/ 22)
|  | 1 | x | 3950 | x | 4.5 | x | 0.37 | = |  | 6576.75 | Cft
| 6576.75 |  |  |  | Cft |  |  |  |  | @ Rs: | 968 | P%Cft | Rs: | 63662.94
15 | Cement Pointing Struck joints on walls Ratio ( 1:3) (G.S.I-19, P-52)
|  | 1 | x | 3950 | x | 3.92 |  |  | = |  | 15484 | Sft
|  | 2 | x | 3950 | x | 3.37 |  |  | = |  | 26623 | Sft
[11 empty] | 42107 | Sft
| 42107 |  |  |  | Sft |  |  |  |  | @ Rs: | 1213.58 | P%Sft | Rs: | 511002.1306
16 | Providing C.I Main Hole Cover with Frame i/c cost of material etc (PHSM.I-1 , P-35)
|  | 3950 | / | 40 |  |  |  |  | = | 98.75
|  | 98.75 | x | 1.5 |  |  |  |  | = |  | 148.125 | Cwt
| 148.125 |  |  |  | Cwt |  |  |  |  | @Rs | 6985 | P/Cwt | Rs: | 1034653.125
17 | Small iron work such as gusset plat knees bends stirrups straps rings
etc i/c cutting drilling refitting handling assembling and fixing but
excluding errection in position (G.S.I -1 P- 90)
C.I Grating at 15' c/c
|  | 3950 | / | 40 |  |  |  |  | = | 98.75
| Weight | 98.75 | x | 0.25 |  |  |  |  | = |  | 24.6875 | Cwt
| 24.6875 |  |  |  | Cwt |  |  |  |  | @Rs | 6420.61 | P/Cwt | Rs: | 158508.8094
18 | Supplying and Mixing chemical admixture palatinattes B.V-40 or
equivalent and mixing with concrete (1:2:4) (approved rate)
| Qtty: of R.C.C Slab |  |  | 8393.75 | x | 0.176 | x | 0.25 | = |  | 369.325 | Litters
| 369.325 |  |  |  | Litters |  |  |  |  | @Rs | 80 | P/Litter | Rs: | 29546
19 | Manufacturing and supplying of 24"RCC manhole cover cost in 1:2:4 concrete ratio:3"inch
inch deep @ centre bars @ 4" C/C welded to 3/16"thick 2"wide M.S plate two hook
of 3/8"dia for bars i/c compacting i/c curring and transportation within 10 miles
( Sch: of W/S & Sant: works No.I P- 31) 2ft: dia
|  | 2.0' dia | [6 empty] | = |  | 595
| 595 |  |  |  | Cwt |  |  |  |  | @Rs | 1051.25 | P/each | Rs: | 625493.75
[12 empty] | Total: | Rs. | 32670579.7026
[8 empty] | Add: 33.70% above prem:(+) |  |  |  |  | Rs | 11009985.3598
[12 empty] | G.Total: | Rs. | 43680565.0623
| Assistant Engineer | [9 empty] | Executive Engineer
| Public Health Engg:S/Division-I | [9 empty] | Public Health Engg: Division-I
| Larkano | [9 empty] | Larkano

## P.Machinery (hidden)
REVISED WORKING ESTIMATE FOR
PRIOVIDING & INSTALLING ELECTRIC PUMPING SET 60 BHP WITH KWPZ NON-CLOGGING PUMP OF DISPOSAL WORK BAITUL MALL COLONY FOR EXTENSION AND IMPROVEMENT FOR EXISTING SEWERAGE SYSTEM OF LARKANA CITY
a) | Supplying installing in position i/c transportation at site of work Electric pumping set
60 BHP (Siemens made) framme size 250-M - 4 pole 1500 RPM totally enclosed
fan cooled squiral cage induction motors 3 phase 400 VAC 5% Hz 2% suitable for
VFD operation Ambient Temperature 40 C Alritude 1000 m above sea level Construction
IM B3 (loot mounted) degree of protection IP 65 insulation class F service factor 1.1
coupled with KSB KWPZ non clogging sullage pump type 150-315
size 6"x6" mounted on KSB steel framme / coupling with sleeve capable of giving discharge
950 GPM against the required head 90 ft, i/c installed on c.c foundation ration 1:2:4
with MS nuts & bolts of 5/8"dia to be embeded in c.c foundation, supplying and
Supplying and fixing Motor control unit (MCU) consists of circuit breaker, magnatic
contractor over load protection under /over voltage dprotaction phase failure proection,
Amp meter with current transformer voltmeters with potential transformer
automatic star delta change over switch controlled power cables indicating lights
and all theses componets are fixed in a metallic dust and smoke proof box,
etc: complete. (Siemens made) Providing and laying (Main or sub main) PVC insulated
with size 4-7/.064 (16mm2) copper conductor in 1-1/2" dia PVC conduit on surface
P/F earthing set with 2'x2'x1/2' copper plate burried in ground at a depth of 12" or
less if water common out from the ground level without and charcoal etc: i/c
making the pipe 12" deep by excavation of all type of soil earth plain to be
connected with c.c bars comper with own in 1/2" G.I pipe strength from the earth plate.
i/c earth work in the ground at depth as per Pak: PWD specification and testing the
72 hours etc completed ( R.A attahched)
|  | 3 | Sets | @Rs: | 1316300 | P/Set | Rs: | 3948900
[6 empty] | G.Total: | Rs | 3948900
Assistant Engineer
Public Health Engg: Sub-Div:I
Larkano
Executive Engineer
Public Health Engg: Division-I
Larkano

## Inter connection (hidden)
PART- INTER CONNECTION
1 | Providing laying and fixing in trenches i/c fitting jointing and
testing etc: complete in all respect the high Density polythylene
PE pipes (HDPE-100) for W/S confirming ISO 4427/DIN
8074/8075 B.S 3580 & PSI 3051 (P.H.S.I-1, P-25) PN-10
| Suction 6" dia (160mm) |  | 1 | x | 16 | 16 | Rft
|  | 16 | Rft. | @Rs: | 530 | P/Rft. | Rs: | 8480
| Delivery 8" dia (380 mm) |  |  |  |  | 16 | Rft
|  | 16 | Rft. | @Rs: | 1590 | P/Rft. | Rs: | 25440
2 | C.I Bend with flange end with holes i/c turning and facing of flanges
for all sizes. (P.H.S (M) I. No 8 P/ 12)
Suction 6" dia 90 Degree
|  |  | 1 | x | 40.95 | 40.95 | Lbs
Delivery 8" dia 90 Degree
|  |  | 2 | x | 70 | 140 | Lbs
[6 empty] | 180.95 | Lbs
|  |  | 180.95 | / | 112 | 1.61 | Cwt
|  | 1.61 | Cwt | @Rs: | 6096 | P/Cwt | Rs: | 9814.56
3 | C.I Tee with flange end with holes i/c turning and facing of flanges
for all sizes. (P.H.S (M) I. No 8 P/ 12)
| Delivery 8" dia |  | 1 | x | 87.15 | 87.15 | Lbs
|  |  | 87.15 | / | 112 | 0.77 | Cwt
|  | 0.77 | Cwt | @Rs: | 6096 | P/Cwt | Rs: | 4693.92
4 | Supplying & Instaling M.S pipe made out of M.S sheet 3/16"
i/c folding to correct curvture shpe ic welding etc completed
| Suction 6" dia |  | 1 | x | 4 | 4 | Nos:
|  | 8 | Rft | @Rs: | 749.34 | Rft | Rs: | 5994.72
5 | Providing and fixing M.S flange made of M.S plate having a
thickness and total weight as mentioned against each item
It includes the cost of making holes facing welding nuts bolts rubber
paking white lead fitter cartage etc: complete.
(P.H.S I. No 8 P/ 88) 1/2" thick M.S Plate
| Suction 6" dia |  | 2 | x | 2 | 4 | Nos:
|  | 4 | Nos: | @Rs: | 1520 | Each | Rs: | 6080
| Delivery 8" dia |  | 1 | x | 18 | 18 | Nos:
|  | 6 | Nos: | @Rs: | 1953 | Each | Rs: | 11718
6 | C.I tapered flat bottomed or central tapered flanged end with holes
i/c turning facing flanged for all sizes (P.H.S. (M) I. No 7 P/ 11)
Delivey
| Reducer 8”x6” |  | 1 | x | 1 | 1 | Nos:
| 1 | x | 48.3 | / | 112 | 0.43 | Cwt
|  | 0.43 | Cwt. | @Rs: | 6096 | P/Cwt. | Rs: | 2621.28
7 | C.I sluice valve heavy pattern test pressure 21 kg /sq, cm or 300 lbs /sq inch
(P.H.S (M) I No 16 P/ 11)
| 6" dia | 1 | Nos: | @Rs: | 9360 | Each. | Rs: | 9360
8 | Reflex valve heavy pattern test pressure 21 kg /sq, cm or 300 lbs /sq inch
(P.H.S (M) I No C P/ 11)
| 6" dia | 2 | Nos: | @Rs: | 4062.5 | Each. | Rs: | 8125
9 | Foot valve heavy pattern with cone type gate imported
(P.H.S (M) I No 4 P/ 11)
| 6" dia | 1 | Nos: | @Rs: | 1381.25 | Each. | Rs: | 1381.25
10 | Butt Fusion joint (P.H.S.(M).I-H, P-20)
| 6" dia | 4 | Joints | @Rs: | 1000 | P/Joint | Rs: | 4000
| 8" dia | 6 | Joints | @Rs: | 1800 | P/Joint | Rs: | 10800
11 | Flange adaptor (Non Sch: Item)
| 6" dia | 4 | Joints | @Rs: | 2025 | P/Joint | Rs: | 8100
| 8" dia | 6 | Joints | @Rs: | 7425 | P/Joint | Rs: | 44550
12 | Jointing C.I/M.S flanged and specials pipes and inside a trenches i/c
supplying of the rubber packing of the required thickness nuts bolts
and washers etc and other tools required for jointing and testing the
joints in the specified pressure etc complete (P.H.S I No 1 P/ 40)
| 6" dia | 4 | Nos: | @Rs: | 938 | P/Joint. | Rs: | 3752
| 8" dia | 6 | Nos: | @Rs: | 940 | P/Joint. | Rs: | 5640
[7 empty] | Rs: | 170550.73
| Add: | 10% | Contractor profit Item No: |  |  | 50796 | Rs: | 5079.6
[6 empty] | Total: | Rs: | 175630.33
[6 empty] | Say | Rs. | 175631
| Each set | 175631 | x | 25 | sets |  | Rs. | 4390775
Assistant Engineer
Public Health Engg: Sub-Div:I
Larkano
Executive Engineer
Public Health Engg: Division-I
Larkano

## Cartage-3 (hidden)
Cartage of Material | [7 empty] | BF | Rs. | 11113309.9862
1 | Bajri from Shadi shaheed lead |  |  | 81 | Miles)
| 22338.96 | Cft |  |  |  | @Rs | 3213.96 | P%Cft | Rs | 717965.2388
2 | Stone from Arrore lead miles |  |  | 76
| 0 | Cft |  |  |  | @Rs | 3051.16 | P%Cft | Rs | 0
3 | Hill sand from Bolhari Lead |  |  | 204 | Miles
| 11169.48 | Cft |  |  |  | @Rs | 7218.84 | P%Cft | Rs | 806306.89
4 | Cement from Zeel Pak Factory Hyd lead |  |  |  |  | 202 | Miles
| 3602.742 | Bags |  |  |  | @Rs | 127.53 | P-Bags | Rs | 459457.6873
5 | Brick from nearest kiln lead |  |  | 6 | Miles)
| 0 | Nos: |  |  |  | @Rs | 617.54 | P%O No: | Rs | 0
5 | Steel from Sukkur lead |  | 58 | Miles)
| 635.4286 | cwt |  |  |  | @Rs. | 24.6508 | P.cwt | Rs | 15663.8226
[8 empty] | Total: | Rs | 13112703.625
Assistant Engineer. |  |  |  |  | Executive Engineer.
Public Health Engg:S/Division-I |  |  |  |  | Public Health Engg:Division-I
Larkano |  |  |  |  | Larkano

## Material (hidden)
Material Statement
S.No: | Item | Qty: | Stone | Bajri | Hill sand | Cement | Bricks | Steel
1 | C.C Plain 1:2:4 | 2575 | 0 | 2266 | 1133 | 29.75 | 0 | 0
2 | C.C Plain 1:4:8 | 4600 | 0 | 4416 | 2208 | 441.6 | 0 | 0
3 | RCC slab (1:2:4) | 17792 | 0 | 15656.96 | 7828.48 | 3131.392 | 0 | 0
4 | Steel | 635.4286 | 0 | 0 | 0 | 0 | 0 | 635.4286
| TOTAL |  | 0 | 22338.96 | 11169.48 | 3602.742 | 0 | 635.4286
(Abdul Wahab Sahito)
Executive Engineer
Public Health Engg: Division-I
Larkano
( Muhammad Naeemudin ) Assistant Engineer
Public Health Engg: Sub-Division-I
Larkano

## Face sheet (hidden)
FACE SHEET
FUND HEAD: - | [ ] | Provincial
MAJOR HEAD: - | [ ] | Community Development Programme 2016-17
SERVICE HEAD: - | [ ] | Bakrani road Larkano
Detailed Working estimate for
DEPTT: HEAD: - | [ ] | Construction of RCC Nala from Dari Muhalla Police Station to Atta Turk Chowk Bakrani road Larkano ( under Community Development Programme 2016-17)
|  | ESTIMATED COST RS. |  | 20.0 Million
The detailed working Estimate is framed in the Office of the Executive Engineer Public Health Engg: Division-I Larkano for the probable expenditure that will be incurred on Construction of RCC Nala from Dari Muhalla Police Station to Atta Turk Chowk Bakrani road Larkano ( under Community Development Programme 2016-17)
GENERAL DESCRIPTION
The Government of Sindh Release funds under Community Development Programme 2016-17) for Construction of RCC Nalla Construction of RCC Nala from Dari Muhalla Police Station to Atta Turk Chowk Bakrani road Larkano ( under Community Development Programme)
Hence the detailed working estimate is prepared and submitted for favour of necessary check further disposal please. |  |  |  |  | `
Rates | The rates incorporated are based approved by Standing Rates Committee
Specification | The work will be carried out as per PWD/ PHE specification
Time | The work will be completed within a period of ( ) Months
Assistant Engineer. |  |  | Executive Engineer.
Public Health Engg:S/Division-I |  |  | Public Health Engg:Division-I
Larkano |  |  | Larkano

## Cover (hidden)
OFFICE OF THE EXECUTIVE ENGINEER
PUBLIC HEALTH ENGINEERING DIVISION-I LARKANO
COMMUNITY DEVELOPMENT PROGRAMME (NA-204)
(2016-17)
Detailed Working estimate for
(A)
| Estimated cost | Rs | 20.00 (M)