## Village Chowdero Zone A
BILL OF QUANTITY
Name of work: - |  |  |  |  | Drainage Scheme at village Chowdero UC-Dera Taluka Nasirabad District Kamber Shahdadkot @ Kamber (Zone-A)
Head of Account: - |  |  |  |  | Provincial Annual Development Programme 2016-17
S.# | Qty | Item |  |  |  |  | Rate | Unit | Amount
A: - | C.C.Drains
1 | Excavation for foundation of building, bridges & other structure i/c deg, belling dressing refilling around the structure with excavated earth watering, ramming lead upto one chain and lift upto 5’ in ordinary soil. (GSI No: 18(b), P-5)
| 27840 | cft |  |  |  | @Rs: | 3176.25 | P%0Cft | Rs: | 88427
2 | C.C Plain i/c placing, compacting, finishing & curing complete i/c screening and washing of stone aggregate without shuttering (GSI No: 5, P-17)
Ratio 1:4:8
| 5020 |  | Cft |  |  | @Rs: | 11288.75 | P%Cft | Rs: | 566695
3 | Construction of standard open type drains connuttee block of C.C 1:2:4 cost of situ to the design profiles i/c cost of mould as per drawing i/c supplying floating cost of cement 1/32” thick to expose surface faces finished smooth curing complete as per drawing design. (P.H.S.I No D, P/ 44)
| Type A | 2000 |  | Rft |  | @Rs: | 94 | P-Rft | Rs: | 188000
| Type B | 2000 |  | Rft |  | @Rs: | 174 | P-Rft | Rs: | 348000
| Type C | 2000 |  | Rft |  | @Rs: | 309 | P-Rft | Rs: | 618000
4 | Pacca brick work in foundation and plinth in cement sand mortar(1:6)
(G.S.I No. 4 P/ 24)
| 13500 | Cft |  |  |  | @Rs: | 11948.36 | P%Cft | Rs: | 1613029
5 | Cement plaster (1:4) up to 20’height ½”thick (G.S.I-11/ P/57)
| 11960 | Sft |  |  |  | @Rs: | 2283.93 | P%Sft | Rs: | 273158
6 | R.C.C work i/c all labour and material except the cost of steel reinforcement and its labout for bedning and binding which will be paid separately. This rate also includes all kinds of forms moulds lifting shuttering curing rendering and finishing the exposed surface i/c screening and washing of shingle (a) R.C.C work in roof, slab, beams, columns, rafts lintels & other structural members laid in situ or precast laid in position etc complete (GSI No: 6(a), P-19) Ratio 1:2:4
| 3335 |  | Cft |  |  | @Rs: | 337 | P.Cft | Rs: | 1123895
7 | Fabrication of M.S reinforcement for C.C i/c cutting, bending, laying in position making joints fastening i/c cost of binding wire also i/cs removal of rust from bars.(GSI No: 7(ii), P-20)
| 104.21 | Cwt |  |  |  | @Rs: | 5001.7 | P.Cwt | Rs: | 521227
[7 empty] | Total A: - |  | Rs: | 5340431
B: - | C.C BLOCKS
8 | Barrow pit excavation undressed lead upto 100ft ordinary soil
(G.S.I. No. 3 p/ 1)
| 4500 | Cft |  |  |  | @Rs: | 2117.5 | P%0Cft | Rs: | 9529
9 | Earth work compaction (soft, ordinary or hard soil) laying arth in 6"thick layers levelling and dressing etc completed (GSI No:13 (b), P-3)
| 4500 | Cft |  |  |  | @Rs: | 263 | P%0Cft | Rs: | 1184
10 | Extra lead for every 50' additional lead or part thereof. (CSI No: P- )
| 4500 | Cft |  |  |  | @Rs: | 5039 | P%0Cft | Rs: | 22676
11 | Cement concrete bricks or stone ballest ½” to 2” gauge.(Ratio 1:4:8 )
(G.SI. No. 4 p/ 17)
| 2970 | Cft |  |  |  | @Rs: | 9416.28 | P%cft | Rs: | 279664
12 | C.C Plain i/c placing, compacting, finishing & curing complete i/c screening and washing of stone aggregate without shuttering (GSI No: 5, P-17)
| 2250 | Cft |  |  |  | @Rs: | 14429.25 | P%cft | Rs: | 324658
13 | Erection and removal of centering for R.C.C or plain C.C works of deador wood 2nd: class of partial wood (Vertical) (GSI No: 18, P-21)
| 226 | Sft |  |  |  | @Rs: | 3127.41 | P% Sft | Rs: | 7068
[7 empty] | Total B: - |  | Rs: | 644779
C: - | BRICK PAVEMENT
14 | Barrow pit excavation undressed lead upto 100ft ordinary soil
(G.S.I. No. 3 p/ 1)
| 6000 | Cft |  |  |  | @Rs: | 2117.5 | P%0Cft | Rs: | 12705
15 | Earth work compaction (soft, ordinary or hard soil) laying arth in 6"thick layers levelling and dressing etc completed (GSI No:13 (b), P-3)
| 6000 | Cft |  |  |  | @Rs: | 354 | P%0Cft | Rs: | 2124
16 | Extra lead for every 50' additional lead or part thereof. (CSI No: P- )
| 6000 | Cft |  |  |  | @Rs: | 5039 | P%0Cft | Rs: | 30234
17 | Dry brick work on edge paving sand grouted i/c preparation of bed by watering, ramming & bringing the same to proper camber by 1/2" thick mud plaster. (GSI No: 5, P-40)
| 12000 | Sft |  |  |  | @Rs: | 3823.57 | P%sft | Rs: | 458828
[7 empty] | Total C: - |  | Rs: | 503891
D: - | (a). OXIDATION POND I/C RC.C. SUMP WELL
1 | Excavation for tanks and reservoirs in soft soil i/c trimming and dressing sides to true alignment and shape leveling of beds of trenches to correct level and grade cutting i/c laying of earth in 6” thick layers construction of banks and dressing and disposal of surplus earth within one chain or as directed by Engineer Incharge i/c providing fence guards light flanges where ever required lift upto 5’ and lead upto one chain. (PHSI No:14,P-52)
| 34238.96 | cft |  |  |  | @Rs: | 3000 | P%0Cft | Rs: | 102717
2 | Excavation for tanks and reservoirs in wet soil i/c trimming and dressing sides to true alignment and shape leveling of beds of trenches to correct level and grade cutting i/c laying of earth in 6” thick layers construction of banks and dressing and disposal of surplus earth within one chain or as directed by Engineer Incharge i/c providing fence guards light flanges where ever required lift upto 5’ and lead upto one chain. (PHSI No:14,P-52)
| 8798.24 | cft |  |  |  | @Rs: | 4800 | P%0Cft | Rs: | 42232
3 | Earth work compaction (soft, ordinary or hard soil) laying arth in 6"thick layers levelling and dressing etc completed (GSI No:13 (b), P-3)
| 27108 | Cft |  |  |  | @Rs: | 263 | P%0Cft | Rs: | 7129
4 | Excavation for pipe line in trenches and pits in soft soil i/c trimming and dressing sides to true alignment and shape leveling of beds of trenches to correct level and grade cutting joints and holes and providing fence guards light flanges and temporary crossing for non vehicular traffic where-ever required lift upto 5’ and lead upto one chain.(PHSI No:1 (i), P-38)
| 756 | Cft |  |  |  | @Rs: | 3600 | P%0Cft | Rs: | 2722
5 | C.C Plain i/c placing, compacting, finishing & curing complete i/c screening and washing of stone aggregate without shuttering (GSI No: 5, P-17)
| 25.12 | Cft |  |  |  | @Rs: | 11288.75 | P%cft | Rs: | 2836
6 | R.C.C work i/c all labour and material except the cost of steel reinforcement and its labout for bedning and binding which will be paid separately. This rate also includes all kinds of forms moulds lifting shuttering curing rendering and finishing the exposed surface i/c screening and washing of shingle (a) R.C.C work in roof, slab, beams, columns, rafts lintels & other structural members laid in situ or precast laid in position etc complete (GSI No: 6(a), P-19) Ratio 1:2:4
| 83.3 |  | Cft |  |  | @Rs: | 337 | P.Cft | Rs: | 28072
7 | Fabrication of M.S reinforcement for C.C i/c cutting, bending, laying in position making joints fastening i/c cost of binding wire also i/cs removal of rust from bars.(GSI No: 7(ii), P-20)
| 3.34 | Cwt |  |  |  | @Rs: | 5001.7 | P.Cwt | Rs: | 16706
8 | Providing R.C.C pipe of ASTM C-76-62 T/C 76-70 class II wall B class and fixing in trenches i/c cutting and jointing with rubber rings i/c testing with water to specified pressure. (PHSI No: 1, P-18)
| 96 | Rft |  |  |  | @Rs: | 515 | P.Rft | Rs: | 49440
9 | Refilling the excavated stuff in trenches in 6” thick layers for leveling dressing i/c watering, ramming to full compaction etc complete. (PHSI No:24,P-53)
| 680.4 | Cft |  |  |  | @Rs: | 2760 | P%0Cft | Rs: | 1878
[7 empty] | Total C: - |  | Rs: | 253732
D: - | (b). CATCH PIT
1 | Excavation for foundation of building, bridges & other structure i/c deg, belling dressing refilling around the structure with excavated earth watering, ramming lead upto one chain and lift upto 5’ in ordinary soil. (GSI No: 18(b), P-5)
| 96 | cft |  |  |  | @Rs: | 3176.25 | P%0Cft | Rs: | 305
2 | C.C Plain i/c placing, compacting, finishing & curing complete i/c screening and washing of stone aggregate without shuttering (GSI No: 5, P-17)
Ratio 1:4:8
| 7.92 |  | Cft |  |  | @Rs: | 11288.75 | P%Cft | Rs: | 894
Ratio 1:2:4
| 2 |  | Cft |  |  | @Rs: | 11288.75 | P%Cft | Rs: | 226
3 | Pacca brick work in foundation and plinth in cement sand mortar(1:6)
(G.S.I No. 4 P/ 24)
| 46.11 | Cft |  |  |  | @Rs: | 11948.36 | P%Cft | Rs: | 5509
5 | Cement plaster (1:4) up to 20’height ½”thick (G.S.I-11/ P/57)
| 54 | Sft |  |  |  | @Rs: | 2283.93 | P%Sft | Rs: | 1233
6 | Providing RCC pipe with collars and digging the trenches to required depth and fixing to in position cutting and jointing with maxphalt composition and cement mortar 1:1 and testing with rater pressure etc a head executed stuff (PHSI No:1, P-15)
| 8 | Rft |  |  |  | @Rs: | 401.97 | P.Rft | Rs: | 3216
7 | R.C.C work i/c all labour and material except the cost of steel reinforcement and its labout for bedning and binding which will be paid separately. This rate also includes all kinds of forms moulds lifting shuttering curing rendering and finishing the exposed surface i/c screening and washing of shingle (a) R.C.C work in roof, slab, beams, columns, rafts lintels & other structural members laid in situ or precast laid in position etc complete (GSI No: 6(a), P-19) Ratio 1:2:4
| 6.35 |  | Cft |  |  | @Rs: | 337 | P.Cft | Rs: | 2140
8 | Fabrication of M.S reinforcement for C.C i/c cutting, bending, laying in position making joints fastening i/c cost of binding wire also i/cs removal of rust from bars.(GSI No: 7(ii), P-20)
| 0.227 | Cwt |  |  |  | @Rs: | 5001.7 | P.Cwt | Rs: | 1135
9 | Small iron work such as guessed in best plate knees bends strops sings etc i/c cutting drilling riveting handling assembling and fixing excluded errection and in position (Cover of catch pits) (GSI No: 01, P-08)
| 0.223 | Cwt |  |  |  | @Rs: | 6420.61 | P.Cwt | Rs: | 1432
[7 empty] | Total: b: - |  | Rs: | 15785
[7 empty] | Total: C: -(a+b): - |  | Rs: | 269517
[7 empty] | Total A+B+C+D: - |  | Rs: | 6758618
Amount Total: (a)
| --------------------% Above/ Below on the rates CSR | [6 empty] | Amount to be added/ deducted
on the basis of premium quoted
Total: (b)
Total (A) = a + b in words & figure:
| Contractor |  |  |  |  | EXECUTIVE ENGINEER
Public Health Engg: Division
Kamber Shahdadkot @ Kamber