## 1. Village Mena
BILL OF QUANTITY
Name of work: - |  |  |  |  | Construction of C.C drains, C.C Blocks i/c Soakage Pit in various villages of Taluka Kamber under "Drainage Scheme for various villages of Taluka Mirokhan, Taluka Kamber & Taluka Warah"
Head of Account: - |  |  |  |  | Provincial Annual Development Programme 2016-17
01. Village Mena UC-Ranwati Taluka Kamber
S.# | Qty | Item |  |  |  |  | Rate | Unit | Amount
A: - | C.C.Drains
1 | Excavation for foundation of building, bridges & other structure i/c deg, belling dressing refilling around the structure with excavated earth watering, ramming lead upto one chain and lift upto 5’ in ordinary soil. (GSI No: 18(b), P-5)
| 3252 | cft |  |  |  | @Rs: | 3176.25 | P%0Cft | Rs: | 10329
2 | C.C Plain i/c placing, compacting, finishing & curing complete i/c screening and washing of stone aggregate without shuttering (GSI No: 5, P-17)
Ratio 1:4:8
| 784 |  | Cft |  |  | @Rs: | 11288.75 | P%Cft | Rs: | 88504
3 | Construction of standard open type drains connuttee block of C.C 1:2:4 cost of situ to the design profiles i/c cost of mould as per drawing i/c supplying floating cost of cement 1/32” thick to expose surface faces finished smooth curing complete as per drawing design. (P.H.S.I No D, P/ 44)
| Type A | 800 |  | Rft |  | @Rs: | 94 | P-Rft | Rs: | 75200
| Type B | 400 |  | Rft |  | @Rs: | 174 | P-Rft | Rs: | 69600
4 | Pacca brick work in foundation and plinth in cement sand mortar(1:6)
(G.S.I No. 4 P/ 24)
| 2250 | Cft |  |  |  | @Rs: | 11948.36 | P%Cft | Rs: | 268838
5 | Cement plaster (1:4) up to 20’height ½”thick (G.S.I-11/ P/57)
| 1440 | Sft |  |  |  | @Rs: | 2283.93 | P%Sft | Rs: | 32889
6 | R.C.C work i/c all labour and material except the cost of steel reinforcement and its labout for bedning and binding which will be paid separately. This rate also includes all kinds of forms moulds lifting shuttering curing rendering and finishing the exposed surface i/c screening and washing of shingle (a) R.C.C work in roof, slab, beams, columns, rafts lintels & other structural members laid in situ or precast laid in position etc complete (GSI No: 6(a), P-19) Ratio 1:2:4
| 555 |  | Cft |  |  | @Rs: | 337 | P.Cft | Rs: | 187035
7 | Fabrication of M.S reinforcement for C.C i/c cutting, bending, laying in position making joints fastening i/c cost of binding wire also i/cs removal of rust from bars.(GSI No: 7(ii), P-20)
| 19.82 | Cwt |  |  |  | @Rs: | 5001.7 | P.Cwt | Rs: | 99134
[7 empty] | Total A: - |  | Rs: | 831529
B: - | C.C BLOCKS
8 | Barrow pit excavation undressed lead upto 100ft ordinary soil
(G.S.I. No. 3 p/ 1)
| 3148 | Cft |  |  |  | @Rs: | 2117.5 | P%0Cft | Rs: | 6666
9 | Earth work compaction (soft, ordinary or hard soil) laying arth in 6"thick layers levelling and dressing etc completed (GSI No:13 (b), P-3)
| 6400 | Cft |  |  |  | @Rs: | 263 | P%0Cft | Rs: | 1683
10 | Extra lead for every 50' additional lead or part thereof. (CSI No: P- )
| 3148 | Cft |  |  |  | @Rs: | 5039 | P%0Cft | Rs: | 15863
11 | Cement concrete bricks or stone ballest ½” to 2” gauge.(Ratio 1:4:8 )
(G.SI. No. 4 p/ 17)
| 4224 | Cft |  |  |  | @Rs: | 9416.28 | P%cft | Rs: | 397744
12 | C.C Plain i/c placing, compacting, finishing & curing complete i/c screening and washing of stone aggregate without shuttering (GSI No: 5, P-17)
| 3200 | Cft |  |  |  | @Rs: | 14429.25 | P%cft | Rs: | 461736
13 | Erection and removal of centering for R.C.C or plain C.C works of deador wood 2nd: class of partial wood (Vertical) (GSI No: 18, P-21)
| 400 | Sft |  |  |  | @Rs: | 3127.41 | P% Sft | Rs: | 12510
[7 empty] | Total B: - |  | Rs: | 896202
[7 empty] | Total A+B: - |  | Rs: | 1727731

## 2. Village Ghatahar
02. Village Ghatahar Taluka Kamber
S.# | Qty | Item |  |  |  | Rate | Unit | Amount
A: - | C.C.Drains
1 | Excavation for foundation of building, bridges & other structure i/c deg, belling dressing refilling around the structure with excavated earth watering, ramming lead upto one chain and lift upto 5’ in ordinary soil. (GSI No: 18(b), P-5)
| 3702 | cft |  |  | @Rs: | 3176.25 | P%0Cft | Rs: | 11758
2 | C.C Plain i/c placing, compacting, finishing & curing complete i/c screening and washing of stone aggregate without shuttering (GSI No: 5, P-17)
Ratio 1:4:8
| 859 |  | Cft |  | @Rs: | 11288.75 | P%Cft | Rs: | 96970
3 | Construction of standard open type drains connuttee block of C.C 1:2:4 cost of situ to the design profiles i/c cost of mould as per drawing i/c supplying floating cost of cement 1/32” thick to expose surface faces finished smooth curing complete as per drawing design. (P.H.S.I No D, P/ 44)
| Type A | 800 |  | Rft | @Rs: | 94 | P-Rft | Rs: | 75200
| Type B | 500 |  | Rft | @Rs: | 174 | P-Rft | Rs: | 87000
4 | Pacca brick work in foundation and plinth in cement sand mortar(1:6)
(G.S.I No. 4 P/ 24)
| 2512.5 | Cft |  |  | @Rs: | 11948.36 | P%Cft | Rs: | 300203
5 | Cement plaster (1:4) up to 20’height ½”thick (G.S.I-11/ P/57)
| 1632 | Sft |  |  | @Rs: | 2283.93 | P%Sft | Rs: | 37274
6 | R.C.C work i/c all labour and material except the cost of steel reinforcement and its labout for bedning and binding which will be paid separately. This rate also includes all kinds of forms moulds lifting shuttering curing rendering and finishing the exposed surface i/c screening and washing of shingle (a) R.C.C work in roof, slab, beams, columns, rafts lintels & other structural members laid in situ or precast laid in position etc complete (GSI No: 6(a), P-19) Ratio 1:2:4
| 610.25 |  | Cft |  | @Rs: | 337 | P.Cft | Rs: | 205654
7 | Fabrication of M.S reinforcement for C.C i/c cutting, bending, laying in position making joints fastening i/c cost of binding wire also i/cs removal of rust from bars.(GSI No: 7(ii), P-20)
| 21.79 | Cwt |  |  | @Rs: | 5001.7 | P.Cwt | Rs: | 108987
[6 empty] | Total A: - |  | Rs: | 923046
B: - | C.C BLOCKS
8 | Barrow pit excavation undressed lead upto 100ft ordinary soil
(G.S.I. No. 3 p/ 1)
| 2298 | Cft |  |  | @Rs: | 2117.5 | P%0Cft | Rs: | 4866
9 | Earth work compaction (soft, ordinary or hard soil) laying arth in 6"thick layers levelling and dressing etc completed (GSI No:13 (b), P-3)
| 6000 | Cft |  |  | @Rs: | 263 | P%0Cft | Rs: | 1578
10 | Extra lead for every 50' additional lead or part thereof. (CSI No: P- )
| 2298 | Cft |  |  | @Rs: | 5039 | P%0Cft | Rs: | 11580
11 | Cement concrete bricks or stone ballest ½” to 2” gauge.(Ratio 1:4:8 )
(G.SI. No. 4 p/ 17)
| 3960 | Cft |  |  | @Rs: | 9416.28 | P%cft | Rs: | 372885
12 | C.C Plain i/c placing, compacting, finishing & curing complete i/c screening and washing of stone aggregate without shuttering (GSI No: 5, P-17)
| 3000 | Cft |  |  | @Rs: | 14429.25 | P%cft | Rs: | 432878
13 | Erection and removal of centering for R.C.C or plain C.C works of deador wood 2nd: class of partial wood (Vertical) (GSI No: 18, P-21)
| 375 | Sft |  |  | @Rs: | 3127.41 | P% Sft | Rs: | 11728
[6 empty] | Total B: - |  | Rs: | 835515
[6 empty] | Total A+B: - |  | Rs: | 1758561

## 3. Village Hani
03. Village Hani UC-Ber Sharif Taluka Kamber
S.# | Qty | Item |  |  |  | Rate | Unit | Amount
A: - | C.C.Drains
1 | Excavation for foundation of building, bridges & other structure i/c deg, belling dressing refilling around the structure with excavated earth watering, ramming lead upto one chain and lift upto 5’ in ordinary soil. (GSI No: 18(b), P-5)
| 4515 | cft |  |  | @Rs: | 3176.25 | P%0Cft | Rs: | 14341
2 | C.C Plain i/c placing, compacting, finishing & curing complete i/c screening and washing of stone aggregate without shuttering (GSI No: 5, P-17)
Ratio 1:4:8
| 1055 |  | Cft |  | @Rs: | 11288.75 | P%Cft | Rs: | 119096
3 | Construction of standard open type drains connuttee block of C.C 1:2:4 cost of situ to the design profiles i/c cost of mould as per drawing i/c supplying floating cost of cement 1/32” thick to expose surface faces finished smooth curing complete as per drawing design. (P.H.S.I No D, P/ 44)
| Type A | 1000 |  | Rft | @Rs: | 94 | P-Rft | Rs: | 94000
| Type B | 600 |  | Rft | @Rs: | 174 | P-Rft | Rs: | 104400
4 | Pacca brick work in foundation and plinth in cement sand mortar(1:6)
(G.S.I No. 4 P/ 24)
| 3075 | Cft |  |  | @Rs: | 11948.36 | P%Cft | Rs: | 367412
5 | Cement plaster (1:4) up to 20’height ½”thick (G.S.I-11/ P/57)
| 1992 | Sft |  |  | @Rs: | 2283.93 | P%Sft | Rs: | 45496
6 | R.C.C work i/c all labour and material except the cost of steel reinforcement and its labout for bedning and binding which will be paid separately. This rate also includes all kinds of forms moulds lifting shuttering curing rendering and finishing the exposed surface i/c screening and washing of shingle (a) R.C.C work in roof, slab, beams, columns, rafts lintels & other structural members laid in situ or precast laid in position etc complete (GSI No: 6(a), P-19) Ratio 1:2:4
| 749 |  | Cft |  | @Rs: | 337 | P.Cft | Rs: | 252413
7 | Fabrication of M.S reinforcement for C.C i/c cutting, bending, laying in position making joints fastening i/c cost of binding wire also i/cs removal of rust from bars.(GSI No: 7(ii), P-20)
| 26.75 | Cwt |  |  | @Rs: | 5001.7 | P.Cwt | Rs: | 133795
[6 empty] | Total A: - |  | Rs: | 1130953
B: - | C.C BLOCKS
8 | Barrow pit excavation undressed lead upto 100ft ordinary soil
(G.S.I. No. 3 p/ 1)
| 1785 | Cft |  |  | @Rs: | 2117.5 | P%0Cft | Rs: | 3780
9 | Earth work compaction (soft, ordinary or hard soil) laying arth in 6"thick layers levelling and dressing etc completed (GSI No:13 (b), P-3)
| 6300 | Cft |  |  | @Rs: | 263 | P%0Cft | Rs: | 1657
10 | Extra lead for every 50' additional lead or part thereof. (CSI No: P- )
| 1785 | Cft |  |  | @Rs: | 5039 | P%0Cft | Rs: | 8995
11 | Cement concrete bricks or stone ballest ½” to 2” gauge.(Ratio 1:4:8 )
(G.SI. No. 4 p/ 17)
| 2772 | Cft |  |  | @Rs: | 9416.28 | P%cft | Rs: | 261019
12 | C.C Plain i/c placing, compacting, finishing & curing complete i/c screening and washing of stone aggregate without shuttering (GSI No: 5, P-17)
| 2100 | Cft |  |  | @Rs: | 14429.25 | P%cft | Rs: | 303014
13 | Erection and removal of centering for R.C.C or plain C.C works of deador wood 2nd: class of partial wood (Vertical) (GSI No: 18, P-21)
| 262.5 | Sft |  |  | @Rs: | 3127.41 | P% Sft | Rs: | 8209
[6 empty] | Total B: - |  | Rs: | 586674
C: - | (a) SOAKAGE PIT
1 | Excavation for foundation of building, bridges & other structure i/c deg, belling dressing refilling around the structure with excavated earth watering, ramming lead upto one chain and lift upto 5’ in ordinary soil. (GSI No: 18(b), P-5)
| 537.33 | cft |  |  | @Rs: | 3176.25 | P%0Cft | Rs: | 1707
2 | Extra for sluice daldal i/c dewatering (GSI No: 16, P-4)
| 201.5 |  | Cft |  | @Rs: | 2420 | P%0Cft | Rs: | 488
3 | Cement concrete bricks or stone ballest ½” to 2” gauge.(Ratio 1:4:8) (CSI No: 4 (b), P-15)
| 27.38 |  | Cft |  | @Rs: | 9416.28 | P%Cft | Rs: | 2578
4 | Dry Rammed brick or stone ballast 1½" to 2" guage. (CSI No: 2, P-14)
| 148 |  | Cft |  | @Rs: | 3327.5 | P%Cft | Rs: | 4925
5 | Pacca brick work in foundation and plinth in cement sand mortar(1:6)
(G.S.I No. 4 P/ 24)
| 127.75 | Cft |  |  | @Rs: | 11948.36 | P%Cft | Rs: | 15264
6 | Extra for pacca brick work in staining of wells of any shape or any circular masonry
(G.S.I No. 10, P-22)
| 127.75 | Cft |  |  | @Rs: | 1131.63 | P%Cft | Rs: | 1446
7 | R.C.C work i/c all labour and material except the cost of steel reinforcement and its labout for bedning and binding which will be paid separately. This rate also includes all kinds of forms moulds lifting shuttering curing rendering and finishing the exposed surface i/c screening and washing of shingle (a) R.C.C work in roof, slab, beams, columns, rafts lintels & other structural members laid in situ or precast laid in position etc complete (GSI No: 6(a), P-19) Ratio 1:2:4
| 14.17 |  | Cft |  | @Rs: | 337 | P.Cft | Rs: | 4775
8 | Fabrication of M.S reinforcement for C.C i/c cutting, bending, laying in position making joints fastening i/c cost of binding wire also i/cs removal of rust from bars.(GSI No: 7(ii), P-20)
| 0.56 | Cwt |  |  | @Rs: | 5001.7 | P.Cwt | Rs: | 2801
[6 empty] | Total: b: - |  | Rs: | 33984
(b) CATCH PITS (01 NO:)
1 | Excavation for foundation of building, bridges & other structure i/c deg, belling dressing refilling around the structure with excavated earth watering, ramming lead upto one chain and lift upto 5’ in ordinary soil. (GSI No: 18(b), P-5)
| 96 | cft |  |  | @Rs: | 3176.25 | P%0Cft | Rs: | 305
2 | C.C Plain i/c placing, compacting, finishing & curing complete i/c screening and washing of stone aggregate without shuttering (GSI No: 5, P-17)
Ratio 1:4:8
| 7.92 |  | Cft |  | @Rs: | 11288.75 | P%Cft | Rs: | 894
Ratio 1:2:4
| 2 |  | Cft |  | @Rs: | 11288.75 | P%Cft | Rs: | 226
3 | Pacca brick work in foundation and plinth in cement sand mortar(1:6)
(G.S.I No. 4 P/ 24)
| 46.11 | Cft |  |  | @Rs: | 11948.36 | P%Cft | Rs: | 5509
5 | Cement plaster (1:4) up to 20’height ½”thick (G.S.I-11/ P/57)
| 54 | Sft |  |  | @Rs: | 2283.93 | P%Sft | Rs: | 1233
6 | Providing RCC pipe with collars and digging the trenches to required depth and fixing to in position cutting and jointing with maxphalt composition and cement mortar 1:1 and testing with rater pressure etc a head executed stuff (PHSI No:1, P-15)
| 8 | Rft |  |  | @Rs: | 401.97 | P.Rft | Rs: | 3216
7 | R.C.C work i/c all labour and material except the cost of steel reinforcement and its labout for bedning and binding which will be paid separately. This rate also includes all kinds of forms moulds lifting shuttering curing rendering and finishing the exposed surface i/c screening and washing of shingle (a) R.C.C work in roof, slab, beams, columns, rafts lintels & other structural members laid in situ or precast laid in position etc complete (GSI No: 6(a), P-19) Ratio 1:2:4
| 6.35 |  | Cft |  | @Rs: | 337 | P.Cft | Rs: | 2140
8 | Fabrication of M.S reinforcement for C.C i/c cutting, bending, laying in position making joints fastening i/c cost of binding wire also i/cs removal of rust from bars.(GSI No: 7(ii), P-20)
| 0.227 | Cwt |  |  | @Rs: | 5001.7 | P.Cwt | Rs: | 1135
9 | Small iron work such as guessed in best plate knees bends strops sings etc i/c cutting drilling riveting handling assembling and fixing excluded errection and in position (Cover of catch pits) (GSI No: 01, P-08)
| 0.223 | Cwt |  |  | @Rs: | 6420.61 | P.Cwt | Rs: | 1432
[6 empty] | Total: b: - |  | Rs: | 16090
[6 empty] | Total: C: -(a+b): - |  | Rs: | 50074
[6 empty] | Total A+B+C: - |  | Rs: | 1767701

## 4. Village Dost M Metlo
04. Village Dost Muhammad Metlo UC-Jean Abro Taluka Kamber
S.# | Qty | Item |  |  |  |  | Rate | Unit | Amount
A: - | C.C.Drains
1 | Excavation for foundation of building, bridges & other structure i/c deg, belling dressing refilling around the structure with excavated earth watering, ramming lead upto one chain and lift upto 5’ in ordinary soil. (GSI No: 18(b), P-5)
| 3792.75 | cft |  |  |  | @Rs: | 3176.25 | P%0Cft | Rs: | 12047
2 | C.C Plain i/c placing, compacting, finishing & curing complete i/c screening and washing of stone aggregate without shuttering (GSI No: 5, P-17)
Ratio 1:4:8
| 889.25 |  | Cft |  |  | @Rs: | 11288.75 | P%Cft | Rs: | 100385
3 | Construction of standard open type drains connuttee block of C.C 1:2:4 cost of situ to the design profiles i/c cost of mould as per drawing i/c supplying floating cost of cement 1/32” thick to expose surface faces finished smooth curing complete as per drawing design. (P.H.S.I No D, P/ 44)
| Type A | 850 |  | Rft |  | @Rs: | 94 | P-Rft | Rs: | 79900
| Type B | 500 |  | Rft |  | @Rs: | 174 | P-Rft | Rs: | 87000
4 | Pacca brick work in foundation and plinth in cement sand mortar(1:6)
(G.S.I No. 4 P/ 24)
| 2587.5 | Cft |  |  |  | @Rs: | 11948.36 | P%Cft | Rs: | 309164
5 | Cement plaster (1:4) up to 20’height ½”thick (G.S.I-11/ P/57)
| 1674 | Sft |  |  |  | @Rs: | 2283.93 | P%Sft | Rs: | 38233
6 | R.C.C work i/c all labour and material except the cost of steel reinforcement and its labout for bedning and binding which will be paid separately. This rate also includes all kinds of forms moulds lifting shuttering curing rendering and finishing the exposed surface i/c screening and washing of shingle (a) R.C.C work in roof, slab, beams, columns, rafts lintels & other structural members laid in situ or precast laid in position etc complete (GSI No: 6(a), P-19) Ratio 1:2:4
| 631.12 |  | Cft |  |  | @Rs: | 337 | P.Cft | Rs: | 212687
7 | Fabrication of M.S reinforcement for C.C i/c cutting, bending, laying in position making joints fastening i/c cost of binding wire also i/cs removal of rust from bars.(GSI No: 7(ii), P-20)
| 22.54 | Cwt |  |  |  | @Rs: | 5001.7 | P.Cwt | Rs: | 112738
[7 empty] | Total A: - |  | Rs: | 952154
B: - | C.C BLOCKS
8 | Barrow pit excavation undressed lead upto 100ft ordinary soil
(G.S.I. No. 3 p/ 1)
| 1407.25 | Cft |  |  |  | @Rs: | 2117.5 | P%0Cft | Rs: | 2980
9 | Earth work compaction (soft, ordinary or hard soil) laying arth in 6"thick layers levelling and dressing etc completed (GSI No:13 (b), P-3)
| 5200 | Cft |  |  |  | @Rs: | 263 | P%0Cft | Rs: | 1368
10 | Extra lead for every 50' additional lead or part thereof. (CSI No: P- )
| 1407.25 | Cft |  |  |  | @Rs: | 5039 | P%0Cft | Rs: | 7091
11 | Cement concrete bricks or stone ballest ½” to 2” gauge.(Ratio 1:4:8 )
(G.SI. No. 4 p/ 17)
| 3432 | Cft |  |  |  | @Rs: | 9416.28 | P%cft | Rs: | 323167
12 | C.C Plain i/c placing, compacting, finishing & curing complete i/c screening and washing of stone aggregate without shuttering (GSI No: 5, P-17)
| 2600 | Cft |  |  |  | @Rs: | 14429.25 | P%cft | Rs: | 375161
13 | Erection and removal of centering for R.C.C or plain C.C works of deador wood 2nd: class of partial wood (Vertical) (GSI No: 18, P-21)
| 325 | Sft |  |  |  | @Rs: | 3127.41 | P% Sft | Rs: | 10164
[7 empty] | Total B: - |  | Rs: | 719931
C: - | (a) SOAKAGE PIT
1 | Excavation for foundation of building, bridges & other structure i/c deg, belling dressing refilling around the structure with excavated earth watering, ramming lead upto one chain and lift upto 5’ in ordinary soil. (GSI No: 18(b), P-5)
| 537.33 | cft |  |  |  | @Rs: | 3176.25 | P%0Cft | Rs: | 1707
2 | Extra for sluice daldal i/c dewatering (GSI No: 16, P-4)
| 201.5 |  | Cft |  |  | @Rs: | 2420 | P%0Cft | Rs: | 488
3 | Cement concrete bricks or stone ballest ½” to 2” gauge.(Ratio 1:4:8) (CSI No: 4 (b), P-15)
| 27.38 |  | Cft |  |  | @Rs: | 9416.28 | P%Cft | Rs: | 2578
4 | Dry Rammed brick or stone ballast 1½" to 2" guage. (CSI No: 2, P-14)
| 148 |  | Cft |  |  | @Rs: | 3327.5 | P%Cft | Rs: | 4925
5 | Pacca brick work in foundation and plinth in cement sand mortar(1:6)
(G.S.I No. 4 P/ 24)
| 127.75 | Cft |  |  |  | @Rs: | 11948.36 | P%Cft | Rs: | 15264
6 | Extra for pacca brick work in staining of wells of any shape or any circular masonry
(G.S.I No. 10, P-22)
| 127.75 | Cft |  |  |  | @Rs: | 1131.63 | P%Cft | Rs: | 1446
7 | R.C.C work i/c all labour and material except the cost of steel reinforcement and its labout for bedning and binding which will be paid separately. This rate also includes all kinds of forms moulds lifting shuttering curing rendering and finishing the exposed surface i/c screening and washing of shingle (a) R.C.C work in roof, slab, beams, columns, rafts lintels & other structural members laid in situ or precast laid in position etc complete (GSI No: 6(a), P-19) Ratio 1:2:4
| 14.17 |  | Cft |  |  | @Rs: | 337 | P.Cft | Rs: | 4775
8 | Fabrication of M.S reinforcement for C.C i/c cutting, bending, laying in position making joints fastening i/c cost of binding wire also i/cs removal of rust from bars.(GSI No: 7(ii), P-20)
| 0.56 | Cwt |  |  |  | @Rs: | 5001.7 | P.Cwt | Rs: | 2801
[7 empty] | Total: b: - |  | Rs: | 33984
(b) CATCH PITS (01 NO:)
1 | Excavation for foundation of building, bridges & other structure i/c deg, belling dressing refilling around the structure with excavated earth watering, ramming lead upto one chain and lift upto 5’ in ordinary soil. (GSI No: 18(b), P-5)
| 96 | cft |  |  |  | @Rs: | 3176.25 | P%0Cft | Rs: | 305
2 | C.C Plain i/c placing, compacting, finishing & curing complete i/c screening and washing of stone aggregate without shuttering (GSI No: 5, P-17)
Ratio 1:4:8
| 7.92 |  | Cft |  |  | @Rs: | 11288.75 | P%Cft | Rs: | 894
Ratio 1:2:4
| 2 |  | Cft |  |  | @Rs: | 11288.75 | P%Cft | Rs: | 226
3 | Pacca brick work in foundation and plinth in cement sand mortar(1:6)
(G.S.I No. 4 P/ 24)
| 46.11 | Cft |  |  |  | @Rs: | 11948.36 | P%Cft | Rs: | 5509
5 | Cement plaster (1:4) up to 20’height ½”thick (G.S.I-11/ P/57)
| 54 | Sft |  |  |  | @Rs: | 2283.93 | P%Sft | Rs: | 1233
6 | Providing RCC pipe with collars and digging the trenches to required depth and fixing to in position cutting and jointing with maxphalt composition and cement mortar 1:1 and testing with rater pressure etc a head executed stuff (PHSI No:1, P-15)
| 8 | Rft |  |  |  | @Rs: | 401.97 | P.Rft | Rs: | 3216
7 | R.C.C work i/c all labour and material except the cost of steel reinforcement and its labout for bedning and binding which will be paid separately. This rate also includes all kinds of forms moulds lifting shuttering curing rendering and finishing the exposed surface i/c screening and washing of shingle (a) R.C.C work in roof, slab, beams, columns, rafts lintels & other structural members laid in situ or precast laid in position etc complete (GSI No: 6(a), P-19) Ratio 1:2:4
| 6.35 |  | Cft |  |  | @Rs: | 337 | P.Cft | Rs: | 2140
8 | Fabrication of M.S reinforcement for C.C i/c cutting, bending, laying in position making joints fastening i/c cost of binding wire also i/cs removal of rust from bars.(GSI No: 7(ii), P-20)
| 0.227 | Cwt |  |  |  | @Rs: | 5001.7 | P.Cwt | Rs: | 1135
9 | Small iron work such as guessed in best plate knees bends strops sings etc i/c cutting drilling riveting handling assembling and fixing excluded errection and in position (Cover of catch pits) (GSI No: 01, P-08)
| 0.223 | Cwt |  |  |  | @Rs: | 6420.61 | P.Cwt | Rs: | 1432
[7 empty] | Total: b: - |  | Rs: | 16090
[7 empty] | Total: C: -(a+b): - |  | Rs: | 50074
[7 empty] | Total A+B+C: - |  | Rs: | 1722159
GENERAL ABSTRACT OF COST
[5 empty] | 01. Village Mena |  |  |  | Rs: | 1727731
[5 empty] | 02. Village Ghatahar |  |  |  | Rs: | 1758561
[5 empty] | 03. Village Hani |  |  |  | Rs: | 1767701
[5 empty] | 04. Village Dost Muhammad Metlo |  |  |  | Rs: | 1722159
[6 empty] | G.Total of 04 villages: - |  |  | Rs: | 6976152
Amount Total: (a)
| --------------------% Above/ Below on the rates CSR | [6 empty] | Amount to be added/ deducted
on the basis of premium quoted
Total: (b)
Total (A) = a + b in words & figure:
| Contractor |  |  |  |  | EXECUTIVE ENGINEER
Public Health Engg: Division
Kamber Shahdadkot @ Kamber