## Part-A SI Except
BILL OF QUANTITIES
(A) Description and rate of Items based on Composite Schedule of Rates.
Name of Work: |  | (District ADP No: 125 f 2016-17) Provision Missing Facilities of Compound Wall and Lav: Block in Existing Girls & Boys Primary / Secondary Schools in Taluka & District Matiari. 2015-16 Programme (19-Units) @ GGPS Baqil Pota (Lav: Block)
Item No | Quantities | Description of item to be executed at site | Rate | Unit | Amount in Rupees
1 | 2 | 3 | 4 | 5 | 6
Part-A (Civil Work) (Except Marble, Tiles & Iron Items)
1 | 52 | Dismantling cement concrete reinforced separating reinforce from concrete cleaning & straightening the same.(S.I.NO:20/P-10) | 5445 | % Cft | 2831
2 | 152 | Dismentling of pacca brick work or lime plaster (S.I. No: 13/P-10) | 1285.63 | %Cft | 1954
3 | 367 | Excavation in foundation of building and structure i/c dagbelling dressing around the structure with excavated earth watering a dreaming lead upto one chain & lift upto 5 fts.(S.I.No 18(b)P.4). | 3176.25 | %oCft | 1166
4 | 94 | Cement concrete brick or stone ballast 1-1/2" to 2" guage ratio 1:4:8 (S.I. No: 4 b/P-15). | 9416.28 | %Cft | 8851
5 | 263 | Pacca brick work in foundation and plinth ratio in 1:6 (S.I.No4(e)P.21). | 11948.36 | %Cft | 31424
6 | 63 | Filling watering and ramming earth under floor with new earth excavated from out side lead upto 1 chain and 5ft ft (S.I.No. 22/P-4). | 3630 | %oCft | 229
7 | 108 | Reinforcent cement concrete work including all labour and material except the cost of steel reinforcement and its labour for bending and binding whitch will be paid separately. This ret also includes all kinds of forms moulds: lifting shuttering curing rendering and finishing the exposed surface (including screening and washing of shingle) (S.I.No 6a/P-17) | 337 | P-Cft | 36396
9 | 184 | Pacca brick work in ground Floor in cement sand Mortar Ratio 1:6 (S.I No. 4 P.24) | 12674.36 | %Cft | 23320
10 | 747 | Cement Plaster 1/2"thick 1:6 upto 12' ft height (S.I.No13/P-52) | 2206.6 | %Sft | 16483
11 | 747 | Cement Plaster 1:4 upto 12' ft height 3/8" thick (S.I.No11(b)P.52) | 2197.52 | %Sft | 16415
12 | 138 | Cement Plaster 1:4 up to 12' height 3/4" thick (S.I No.11 /P-52 ) | 3015.76 | % Sft | 4162
15 | 34 | 1st Class deodar wood wrought, joinery in doors and windows etc fixed in position i/c chowkats hold fasts hinges iron tower bolts chowks Cleats handless and cords with hooks, etc Deodar panelled or panelled and glazzed or fully glazed (b) 1.3/4" thick (S.I.No. 7 (b) P.65) | 902.93 | P-Sft | 30700
17 | 92 | Providing and laying topping cement concrete 1:2:4 including surface finishing and dividing into panels. (S.I. No: 16 c&d/P-42) 2" thick | 3275.5 | %Sft | 3013
20 | 747 | Primary coat of chalk under distemper (S.I No. 23 /P- 54) | 442.75 | % Sft | 3307
21 | 91 | White washing (c) 3 coats. (S.I. No: 26c/P-54) | 829.95 | %Sft | 755
22 | 747 | Distempering (c) 3 coats. (S.I.No. 24 a/P-53). | 1079.65 | %Sft | 8065
23 | 85 | Painting new surfaces (c) Preparing surface and painting of doors and windows any type (including edges) (I & ii) 3-coats. (S.I.No: 5 (c)/P-70). | 2116.41 | %Sft | 1799
|  |  |  | Total Part-A | 190870
|  | Amount Total (a) | 190870
| % above/below on the rates of CSR Rs. ____________/- |  | Amount to be added/deducted on the basis
of premium quoted. TOTAL (b)
Total (A) = in words & figures: __________________________________________________
__________________________________________________________________________
| Contractor |  | Executive Engineer
Education Works Division Matiari
Note:- Any omission / error if occurs will be corrected.

## Part-A SI 20%
BILL OF QUANTITIES
(A) Description and rate of Items based on Composite Schedule of Rates.
Name of Work: |  | (District ADP No: 125 f 2016-17) Provision Missing Facilities of Compound Wall and Lav: Block in Existing Girls & Boys Primary / Secondary Schools in Taluka & District Matiari. 2015-16 Programme (19-Units) @ GGPS Baqil Pota (Lav: Block)
Item No | Quantities | Description of item to be executed at site | Rate | Unit | Amount in Rupees
1 | 2 | 3 | 4 | 5 | 6
Part-A (Civil Work) (Marble & Tiles Items)
18 | 36 | Laying floor of approved white glazed tiles 1/4" thick in white cement 1:2 over 3/4" thick cement mortar 1:2 complete (S.I No.24/P-43) | 27678.86 | % Sft | 9964
19 | 128 | White glazed tiles 1/4" thick dodo jointed in white cement and laid over 1:2 cement sand mortar 3/4" thick including finishing. (S.I.No. 37/P-45) | 28253.61 | %Sft | 36165
|  |  |  | Total Part-A | 46129
|  | Amount Total (a) | 46129
| % above/below on the rates of CSR Rs. ____________/- |  | Amount to be added/deducted on the basis
of premium quoted. TOTAL (b)
Total (A) = in words & figures: __________________________________________________
__________________________________________________________________________
| Contractor |  | Executive Engineer
Education Works Division Matiari
Note:- Any omission / error if occurs will be corrected.

## Part-A SI 10%
BILL OF QUANTITIES
(A) Description and rate of Items based on Composite Schedule of Rates.
Name of Work: |  | (District ADP No: 125 f 2016-17) Provision Missing Facilities of Compound Wall and Lav: Block in Existing Girls & Boys Primary / Secondary Schools in Taluka & District Matiari. 2015-16 Programme (19-Units) @ GGPS Baqil Pota (Lav: Block)
Item No | Quantities | Description of item to be executed at site | Rate | Unit | Amount in Rupees
1 | 2 | 3 | 4 | 5 | 6
Part-A (Civil Work) (Iron Items)
8 | 5.3 | Fabrication of Mild steel reinforcement for cement concrete i/c cutting bending binding laying in position making joints & fastening i/c the cost of binding wire(S.I.No8(b)P.17) | 5001.7 | P-Cwt | 26509
13 | 34 | Providing and fixing G.I frames /Choukhats of size 7" x 2" or 4-1/2" x 3" for DOORS using 20 gauge G.I sheet I/c welded hinges and fixing at site with necessary hold fasts, filling with cement sand slurry of ratio 1:6 and repairing the jambs. The cost also i/c all carriage , tools and plants used in making and fixing.(S.I.NO:29/P-93). | 228.9 | P.Rft | 7783
14 | 14 | Providing and fixing G.I frames /Choukhats of size 7" x 2" or 4-1/2" x 3" for WINDOWS using 20 gauge G.I sheet I/c welded hinges and fixing at site with necessary hold fasts, filling with cement sand slurry of ratio 1:6 and repairing the jambs. The cost also i/c all carriage , tools and plants used in making and fixing.(S.I.NO:28/P-93). | 240.5 | P.Rft | 3367
16 | 6 | S/F in position iron steel grill 3/4" x 1/4" size flat iron approved design i/c painting 3-coats. (S.I.NO: 26/P-93) | 180.5 | P.Sft | 1083
|  |  |  | Total Part-A | 38742
|  | Amount Total (a) | 38742
| % above/below on the rates of CSR Rs. ____________/- |  | Amount to be added/deducted on the basis
of premium quoted. TOTAL (b)
Total (A) = in words & figures: __________________________________________________
__________________________________________________________________________
| Contractor |  | Executive Engineer
Education Works Division Matiari
Note:- Any omission / error if occurs will be corrected.

## Part-B SI 5%
BILL OF QUANTITIES
(A) Description and rate of Items based on Composite Schedule of Rates.
Name of Work: |  | (District ADP No: 125 f 2016-17) Provision Missing Facilities of Compound Wall and Lav: Block in Existing Girls & Boys Primary / Secondary Schools in Taluka & District Matiari. 2015-16 Programme (19-Units) @ GGPS Baqil Pota (Lav: Block)
Item No | Quantities | Description of item to be executed at site | Rate | Unit | Amount in Rupees
1 | 2 | 3 | 4 | 5 | 6
Part-B (W/S & S/F) (Except RCC, G.I. & C.I. Pipe)
1 | 2 | P/F orisa type white colour galzed earthern were W.C pan with cost of low level plastic fulsh tank of 3-gallons capacity of approved quality i/c making number requisite of hols in walls plinth and floor making good in Cement Concrete 1:2:4. (a) W.C pan orisa type 23" with plastic tank of low level down 3-gallon C.I. Trap and C.I. thumble superior quality. (S.I. No: 3 A (ii)/P-2) | 5088.2 | Each | 10176
2 | 1 | Providing & fixing 22"x16" Lavatory Basin in white glazed earthenware complete with and including the cost of W.I or C.I cantilever brackets 6" built into walls, painted white in 2 coats after a primary coat of red lead paint, a pair of 1/2" dia chrome plated piller taps, 1.5" rubber plugs and chrome plated brass chain, 1.25" brass waste of approved pattern, 1.25" dia malloable iron or C.P brass traps, malloable iron or brass unions and making requisite number of holes in walls, plinth and floor for pipe connection and making good in cement concrete 1:2:4 (Foreign Or Equivalent). (S.I.No. 8/P-3). | 4694.8 | Each | 4695
3 | 1 | Add extra labour for providing and fixing Earthenware Pedestle white or coloured glazed (Foreign Or Equivalent). (S.I.No. 21/P-6) | 938.47 | Each | 938
5 | 2 | P/Fixing in position 1/2" dia C.P. BIB-COCK (Standard patterns) (S.I.NO:2(i)(b)/P-16) | 150.92 | Each | 302
6 | 2 | P/Fixing in position 1/2" dia C.P. STOP-COCK (Standard patterns) (S.I.NO:2(iv)/P-16) | 509.74 | Each | 1019
7 | 2 | Supplying & fixing Tee Stop Cock of superior quality with C.P head 1/2" dia (S.I. No: 12 (b)/P-18). | 889.46 | Each | 1779
8 |  | Providing and fixing Handle Valves (China) (S.I. No: 5/P-17)
| 2 | a) 3/4" dia. | 271.92 | Each | 544
| 2 | b) 1/2" dia. | 200 | Each | 400
11 | 1 | S/Fixing FIBER-GLASS-TANK of approved quality & design & wall thickness as specified i/c the cost of nuts, bolts & fixing in plate form of cement concrete 1:3:6 & making connections for in-let & out-let & over-flow pipes etc. complete. (S.I.NO:3/P-21) 250 Gallons | 21989.61 | Each | 21990
12 | 100 | Boring for tube well in all water bearing soild from ground level upto 100ft on 30, 50 meter depth i/c sinking with drawing of casting pipe (S.I. No: 1/P-29) | 242 | P-Rft | 24200
|  |  |  | Total Part-B | 66043
| % above/below on the rates of CSR Rs. ____________/- |  | Amount to be added/deducted on the basis
of premium quoted. TOTAL (b)
Total (A) = in words & figures: __________________________________________________
__________________________________________________________________________
| Contractor |  | Executive Engineer
Education Works Division Matiari
Note:- Any omission / error if occurs will be corrected.

## Part-B SI 15%
BILL OF QUANTITIES
(A) Description and rate of Items based on Composite Schedule of Rates.
Name of Work: |  | (District ADP No: 125 f 2016-17) Provision Missing Facilities of Compound Wall and Lav: Block in Existing Girls & Boys Primary / Secondary Schools in Taluka & District Matiari. 2015-16 Programme (19-Units) @ GGPS Baqil Pota (Lav: Block)
Item No | Quantities | Description of item to be executed at site | Rate | Unit | Amount in Rupees
1 | 2 | 3 | 4 | 5 | 6
Part-B (W/S & S/F) (RCC, G.I. & C.I. Pipe)
4 |  | Providing G.I Pipes, specials and clamps etc including fixing, cutting and fitting complete with and including cost of breaking through walls and roof, making good etc, painting 2 coats after cleaning the pipes etc with white zink paint with pigment to match the colour of the building and testing with water to pressure head of 200 ft and handling (i) 1/2" dia. (S.I.No.1/P-12)
| 40 | a) G.I. Pipe 1/2" dia | 73.21 | P-Rft | 2928
| 50 | b) G.I. Pipe 3/4" dia | 95.79 | P-Rft | 4790
| 184 | d) G.I Pipe 1-1/4" Dia | 153.19 | P.Rft | 28187
9 | 80 | Proving & Laying UPVC Pressure Pipe of B-Class | 137 | P-Rft | 10960
10 | 20 | P/F RCC pipe & caller of class "B" and fixing in trenches fitting and joining with maxphalt composition and cement mortar (1:1) i/c testing with water to head of 22.5 meter on 75 ft 2. (a) 6" dia pipe (S.I.No.2(e)/P-2$). | 199.25 | Each | 3985
|  |  |  | Total Part-B | 50850
| % above/below on the rates of CSR Rs. ____________/- |  | Amount to be added/deducted on the basis
of premium quoted. TOTAL (b)
Total (A) = in words & figures: __________________________________________________
__________________________________________________________________________
| Contractor |  | Executive Engineer
Education Works Division Matiari
Note:- Any omission / error if occurs will be corrected.

## Part-B NSI
BILL OF QUANTITIES
(B) Cost based on Non/Offered Schedule of Rates.
Name of Work: |  | (District ADP No: 125 f 2016-17) Provision Missing Facilities of Compound Wall and Lav: Block in Existing Girls & Boys Primary / Secondary Schools in Taluka & District Matiari. 2015-16 Programme (19-Units) @ GGPS Baqil Pota (Lav: Block)
Item No | Quantities | Description of item to be executed at site | Rate | Unit | Amount in Rupees
1 | 2 | 3 | 4 | 5 | 6
Part-B (Non-Schedule Item)
1 | 40 | Making Fixing G.I. Filter Jalli. | 45 | Each | 1800
2 | 2 | S/F G.I. Filter Jall 1-1/4" dia | 450 | Each | 900
3 | 1 | P/F wter pumping set 1 H.P mono block single phase 220 volts with 1-1/4 x 1 suction and delivery 90 ft head i/c making c.c 1:3:6 plate form of required side and fixing with nuts and volts comp, in all respects (S.I.No.21/P-31). | 10000 | Each | 10000
4 | 1 | S/F Check valve of brass etc 1-1/4" dia | 450 | Each | 450
|  |  |  | Total Part-B | 13150
| Contractor |  | Executive Engineer
Education Works Division Matiari
Note:- Any omission / error if occurs will be corrected.

## Summary of BOQ
Summary of Bill of Quantities.
Cost of Bid Amount |  |  | Amount
1. (A) Cost based on Composite Schedule of Rates. |  |  | 0
2. (B) Cost based on Non/Offered Schedule of Rates. |  |  | 0
0
TOTAL COST OF BID (C) = Total (A) + Total (B)
| Contractor |  | Executive Engineer
Education Works Division Matiari