## BOQ P-A S.I. Except
BILL OF QUANTITIES
(A) Description and rate of Items based on Composite Schedule of Rates.
Name of Work: |  | (District ADP No: 125 f 2016-17) Provision Missing Facilities of Compound Wall and Lav: Block in Existing Girls & Boys Primary / Secondary Schools in Taluka & District Matiari. 2015-16 Programme (19-Units) @ GBPS Darya Khan Talpur (Compound Wall & Lav: Block)
Item No | Quantities | Description of item to be executed at site | Rate | Unit | Amount in Rupees
1 | 2 | 3 | 4 | 5 | 6
Part-A (Civil Works) (S.I. Except Marble, Tiles & Iron Items)
1 | 1325 | Dismentling brick work in lime or cement mortor (S.I.No: 13/ P-10) | 1285.63 | %Cft | 17035
2 | 32 | Dismentling Cemenr Concrete reinfored seperating renforce from concrete cleaning & straitening the same (S.I. No: 20/P-10) | 5445 | %Cft | 1742
3 | 3031 | Excavation in foundation of buliding bridges and other structures I/c dagbelling dressing refilling arround structure with excavated earth.watering and ramming lead up to 5ft (b) in ordinary soil.(S.I.No.18 P.4) | 3176.25 | %oCft | 9627
4 | 612 | Cement concerete brick or stone ballast 1-1/2"-2" gauage ratio 1:4:8 (S.I.No:4 (c) /P-15) | 9416.28 | %Cft | 57628
5 | 766 | Pacca brik work in foundation and plinth in cement sand mortar ratio 1:6 (S.I.No 4(e) P.21) | 11948.36 | %Cft | 91524
6 | 63 | Filling watering and ramming earth under floor with new earth (excavated from out-side) lead upto 5 feet. (S.I.No. 21/P-4) | 3630 | %Cft | 2287
7 | 1006 | RCC work I/c all labor and material except the cost of steel reinforcement and its labor for bending and binding which will be paid separately this rate also include all kinds of forms moulds lifting shuttering curing rendering and finishing the exposed surface (including screening and washing of shingle) (a) R.C.C work in roof slab, beams, columns, rafts, lintels and other structural members laid in situ or precast laid in position complete in all respects (i) Ratio (1:2:4) 90Lbs cement 2 Cft sand 4 Cft shingle 1/8" to 3/4" gauge. (S.I. No: 6 a /P-17) | 337 | P.Cft | 339022
8 | 1606 | Paca Brick Work other than building i/c striking of joints 20 ft height in cement sand marter 1:6 (S.I.No:7 (i) e P/22 | 12346.65 | %Cft | 198287
9 | 184 | Pacca brick work in ground floor in cement sand mortar 1:6. (S.I. No: 51/P-20) | 12674.36 | %Cft | 23321
10 | 6597 | Cement Plaster 1:6 12' height 1/2" thick (S.I.No: 13 (b) P/58) | 2206.6 | %Sft | 145569
11 | 6597 | Applying Floating coat of cement 1/32" thick (S.I. No: 14/P-52) | 660 | %Sft | 43540
12 | 6597 | Cement Plaster 1:4 upto 12' height (b) 3/8" thick (S.I.No: 11 (a) P/58) | 2197.52 | %Sft | 144970
13 | 138 | Cement Plaster 1:4 upto 12' height (b) 3/4" thick (S.I.No: 11 (a) P/57) | 3015.76 | %Cft | 4162
14 | 34 | 1st class deoder wood wrought joinery in doors and windows etc fixed in postion i/c chowkats hold fasts hinges iron tower bolts chowks cleats handless and cords with hooks etc deoder panelled and glizzed or fully glazed (b) 1-3/4" thick (S.I.No:7 (b) P/58) | 902.93 | P.Sft | 30700
15 | 92 | Providing & Laying 2" thick topping cement concerete (1:2:4) i/c surface finishing and divided into pannels (S.I. No: 6/P-47) | 3275.5 | %Sft | 3013
16 | 6597 | Primary coat of chalk under distemper (S.I.No: 24 P/54) | 442.75 | %Sft | 29208
17 | 91 | White Washing Three Coats (S.I. No: 29/P-55) | 425.84 | %Sft | 388
18 | 6597 | Distempering Three coast (S.I.No: 24 .c P/ 54) | 1079.65 | %Sft | 71225
19 | 5850 | Preparing surface and painting with wheather coat i/c rubbing the surface with rubbing brick / sand proper filling the viod with chald / plaster of paris & then painting with weather coat of approved (03 coats) (S.I. No: 38/P-55) | 2567.95 | %Sft | 150225
20 | 120 | Painting new surface:- Preparing surface and painting guards bars, gates of iron bars grating railing (i/c standars braces etc) and similar open work (2 coats) (S.I. No: 5(d)/P-68) | 896.39 | %Sft | 1076
21 | 85 | Painting new surface:- Preparing surface and painting of doors and windows any type (i/c edges) priming coat over two subsquent coat of paint (S.I.No: 5 .C P/70) | 2116.41 | %Sft | 1799
22 | 300 | S/F Broken Galsses on C/Yard Wall 1:3:6 Concerete Copping | 70.44 | P-Sft | 21132
|  |  |  | Total Part-A | 1387480
|  | Amount Total (a) | 1387480
| % above/below on the rates of CSR Rs. ____________ |  | Amount to be added/deducted on the basis
of premium quoted. TOTAL (b)
Total (A) = in words & figures: __________________________________________________
__________________________________________________________________________
| Contractor |  | Executive Engineer
Education Works Division Matiari
Note:- Any omission / error if occurs will be corrected.

## BOQ P-A S.I. (20% Below)
BILL OF QUANTITIES
(A) Description and rate of Items based on Composite Schedule of Rates.
Name of Work: |  | (District ADP No: 125 f 2016-17) Provision Missing Facilities of Compound Wall and Lav: Block in Existing Girls & Boys Primary / Secondary Schools in Taluka & District Matiari. 2015-16 Programme (19-Units) @ GBPS Darya Khan Talpur (Compound Wall & Lav: Block)
Item No | Quantities | Description of item to be executed at site | Rate | Unit | Amount in Rupees
1 | 2 | 3 | 4 | 5 | 6
Part-A (Civil Works) (S.I. Marble & Tiles Items)
1 | 38 | Laying floor of approved white glazed tiles 1/4" thick in white cement 1:2 over 3/4" thick cement mortar 1:2 complete (S.I No.24/P-43) | 27678.86 | % Sft | 10518
2 | 128 | White glazed tiles 1/4" thick dodo jointed in white cement and laid over 1:2 cement sand mortar 3/4" thick including finishing. (S.I.No. 37/P-45) | 28253.61 | %Sft | 36165
3 | 84 | P/L Hala or pattern tiles glazed 6" x 6" x 1/4" on floor or wall facing in required color and pattern of STILE specification jointed in white cement and pigment over a base 1:2 grey cement mortar 3/4" thick i/c washing and filling of joints with slurry of white cement and pigment in desired shpe with finishing cleaning and cast of wax polish etc complete including cutting tiles to proper profile (S.I.No:61 P/48) | 47651.56 | %Sft | 40027
|  |  |  | Total Part-A | 86710
|  | Amount Total (a) | 86710
| % above/below on the rates of CSR Rs. ____________ |  | Amount to be added/deducted on the basis
of premium quoted. TOTAL (b)
Total (A) = in words & figures: __________________________________________________
__________________________________________________________________________
| Contractor |  | Executive Engineer
Education Works Division Matiari
Note:- Any omission / error if occurs will be corrected.

## BOQ P-A S.I. (10% Above)
BILL OF QUANTITIES
(A) Description and rate of Items based on Composite Schedule of Rates.
Name of Work: |  | (District ADP No: 125 f 2016-17) Provision Missing Facilities of Compound Wall and Lav: Block in Existing Girls & Boys Primary / Secondary Schools in Taluka & District Matiari. 2015-16 Programme (19-Units) @ GBPS Darya Khan Talpur (Compound Wall & Lav: Block)
Item No | Quantities | Description of item to be executed at site | Rate | Unit | Amount in Rupees
1 | 2 | 3 | 4 | 5 | 6
Part-A (Civil Works) (S.I. Iron Items)
1 | 49.4 | Fabrication of mild steel reinforcement for cement concrete I/c cutting bending laying in position making joints and fastenings I/c cost of binding wire also includes removal of rust from bars Tor Steel (S.I. No: 8 b/P-17) | 5001.7 | P.Cwt | 247084
2 | 60 | Making & Fixing steel grated door with 1/16" thick sheeting i/c angle iron frame 2" x 2" x 3/8" & 3/4" square bars @ 4" centre to centre with locking arrangement. (S.I No. 24/P-92) | 726.72 | P.Sft | 43603
3 |  | Providing & fixing galvanized iron frames / chowkats of size 7"x 2" or 4.5"x3" for doors using 20 guage G.I sheet including welded hingesand fixing at site with necessary hold fasts, filling with cement sand slurry of ratio 1:6 and repairing the jams. The cost also include all carriage, tools and plants used in making & fixing. (S.I. No: 29/P-32)
| 32 | A) Doors | 228.9 | P.Rft | 7325
| 14 | B) Windows | 240.5 | P.Rft | 3367
4 | 6 | Supplying and fixing in position iron steel grill of 3/4" x 3/4" size flat iron of approved design i/c painting three coats etc. Complete (Wt not to be less that 3-7 lbs sq: ft on finishing grill (S.I. No: 20/P-47) | 194.16 | P.Sft | 1165
|  |  |  | Total Part-A | 302544
|  | Amount Total (a) | 302544
| % above/below on the rates of CSR Rs. ____________ |  | Amount to be added/deducted on the basis
of premium quoted. TOTAL (b)
Total (A) = in words & figures: __________________________________________________
__________________________________________________________________________
| Contractor |  | Executive Engineer
Education Works Division Matiari
Note:- Any omission / error if occurs will be corrected.

## Part-B SI WS 5%
BILL OF QUANTITIES
(A) Description and rate of Items based on Composite Schedule of Rates.
Name of Work: |  | (District ADP No: 125 f 2016-17) Provision Missing Facilities of Compound Wall and Lav: Block in Existing Girls & Boys Primary / Secondary Schools in Taluka & District Matiari. 2015-16 Programme (19-Units) @ GBPS Darya Khan Talpur (Compound Wall & Lav: Block)
Item No | Quantities | Description of item to be executed at site | Rate | Unit | Amount in Rupees
1 | 2 | 3 | 4 | 5 | 6
Part-B (W/S & S/F) (S.I. Except G.I. & RCC Pipes Items)
1 | 2 | P/F squatting type white glazed earthenware W.C pan with front flush inlet & complete with i/c the cost of flushing internal fitting & flush pipe with bend & making requisite no: ofcistern with holes inwall plinth & floor for pipe connection &making good in C.C.1:2:4 a)W.C pan 23" & low level earthenware flush tank 3-gallons (i) with 4" dia white glazed earthen ware trap & plastic thumble.(S.I.NO:1((A)(ii)/P-1) | 5088.2 | Each | 10176
2 | 2 | P/F 22"x16" Lav: Basin in white glazed earthenware complete with& i/c the cost of W.I or C.I cantilever brackets 6 inches built into wall plinth white in 2-coats after a primary coat of led paint a pair of 1/2 " dia brass chain 1-1/4" dia malleable iron of C.P brass trape m,aelleable iron or brass union & making requiatei nos: of holes in wall & plinth &for pipe connection & making good in C.C 1:2:4.(Standard patterns.) (S.I.NO:12/P-4) | 4694.8 | Each | 9390
3 | 2 | Add extra for labour for providing & fixing of earthenware PEDESTAL white or coloured glazed .(Standard Patterns) (S.I.NO: 9/P-3) | 938.47 | Each | 1877
4 | 2 | S/Fixing Long-Bib-Cock of supperior quality with C.P head 1/2" dia. (S.I.NO13(a)/P-19) | 1109.46 | Each | 2219
5 | 2 | S/Fixing Cancealled Tee-Cock of supperior quality with C.P head 1/2" dia.(S.I.NO:12(a)/P-18) | 843.92 | Each | 1688
6 |  | Providing and Fixing Handle Valve (China). (S.I.No: 5/P-17)
| 2 | a) 3/4" dia | 271.92 | Each | 544
| 2 | b) 1" dia | 365.42 | Each | 731
7 | 1 | Supplying & fixing Fiber galss tank of approved quality & design & wall thickness as specified i/c the cost of the nuts, bolts & fixing in plateform of cement concrete 1:3:6 & making connections for inlet & outlet & over flow pipe etc complete 250 gallaons (S.I. No: 32/P-21) | 21989.61 | Each | 21990
8 | 100 | Boaring for tube well in all water bearing soils from ground level upto 100 ft or 30,5 meter depth i/c sinking and with drawing of casting pipe (S.I.No.1(a)P-41). (Chapetr PHE) | 242 | P-Rft | 24200
|  |  |  | Total Part-B | 72715
|  | Amount Total (a) | 72715
| % above/below on the rates of CSR Rs. ____________/- |  | Amount to be added/deducted on the basis
of premium quoted. TOTAL (b)
Total (A) = in words & figures: __________________________________________________
__________________________________________________________________________
| Contractor |  | Executive Engineer
Education Works Division Matiari
Note:- Any omission / error if occurs will be corrected.

## Part-B SI WS 15%
BILL OF QUANTITIES
(A) Description and rate of Items based on Composite Schedule of Rates.
Name of Work: |  | (District ADP No: 125 f 2016-17) Provision Missing Facilities of Compound Wall and Lav: Block in Existing Girls & Boys Primary / Secondary Schools in Taluka & District Matiari. 2015-16 Programme (19-Units) @ GBPS Darya Khan Talpur (Compound Wall & Lav: Block)
Item No | Quantities | Description of item to be executed at site | Rate | Unit | Amount in Rupees
1 | 2 | 3 | 4 | 5 | 6
Part-B (W/S & S/F) (S.I. G.I. & RCC Pipes Items)
1 |  | Proviuding G.I.Pipes specials & clamps etc i/c fixing cutting & fitting complete with & i/c the cost of breaking through wall & roof making good etc painting 2-coats after cleaning the pipe ^ with white zink paint with pigment to match the colour of the building & testing water to a pressure head of 200 ft: & handling. (S.I.No: 1/P-12)
| 40 | a) G.I Pipe 1/2" Dia | 73.21 | P.Rft | 2928
| 50 | b) G.I Pipe 3/4" Dia | 95.79 | P.Rft | 4790
| 100 | c) G.I Pipe 1-1/4" Dia | 153.19 | P.Rft | 15319
2 | 50 | Provinding Laying UPVs Pressure Pipe of Class B | 137 | P-Rft | 6850
3 | 20 | P/F RCC pipe & caller of class "B" and fixing in trenches fitting and joining with maxphalt composition and cement mortar (1:1) i/c testing with water to head of 22.5 meter on 75 ft 2. (a) 6" dia pipe (S.I.No.2(e)/P-2$). | 199.25 | P-Rft | 3985
|  |  |  | Total Part-B | 33872
|  | Amount Total (a) | 33872
| % above/below on the rates of CSR Rs. ____________/- |  | Amount to be added/deducted on the basis
of premium quoted. TOTAL (b)
Total (A) = in words & figures: __________________________________________________
__________________________________________________________________________
| Contractor |  | Executive Engineer
Education Works Division Matiari
Note:- Any omission / error if occurs will be corrected.

## BOQ P-B N.S.I.
BILL OF QUANTITIES
(B) Cost based on Non/Offered Schedule of Rates.
Name of Work: |  | (District ADP No: 125 f 2016-17) Provision Missing Facilities of Compound Wall and Lav: Block in Existing Girls & Boys Primary / Secondary Schools in Taluka & District Matiari. 2015-16 Programme (19-Units) @ GBPS Darya Khan Talpur (Compound Wall & Lav: Block)
Item No | Quantities | Description of item to be executed at site | Rate | Unit | Amount in Rupees
1 | 2 | 3 | 4 | 5 | 6
Part-B (W/S & S/F) (Non Schedule Item)
1 | 20 | S/F G.I. Filter Jali | 45 | P.Sft | 900
2 | 1 | Providing & Fixing water pumping set H.P. mono block sigle phase 200 volts with 1-1/4 x 1 suction and delivery 90 ft head i/c making C.C. 1:3:6 platform of required side and fixing with nuts and bolts complete in all respect. | 14417.7 | Each | 14418
3 | 1 | S/F Check Valve | 450 | Each | 450
|  |  |  | Total Part-B | 15768
|  | Amount Total (a) | 15768
Total (A) = in words & figures: __________________________________________________
__________________________________________________________________________
| Contractor |  | Executive Engineer
Education Works Division Matiari
Note:- Any omission / error if occurs will be corrected.

## Summary of BOQ
Summary of Bill of Quantities.
Cost of Bid Amount |  |  | Amount
1. (A) Cost based on Composite Schedule of Rates. |  |  | 0
2. (B) Cost based on Non/Offered Schedule of Rates. |  |  | 0
0
TOTAL COST OF BID (C) = Total (A) + Total (B)
| Contractor |  | Executive Engineer
Education Works Division Matiari