## BOQ P-A S.I. Except
BILL OF QUANTITIES
(A) Description and rate of Items based on Composite Schedule of Rates.
Name of Work: |  | (Provincial ADP No: 251 of 2016-17) Establishment of Public Schools in Sindh @ Tando Allahyar, Matiari, Sanghar (T.ADAM), Tando Muhammad Khan & Ghotki (05 Units) 2008-09 Program @ UC Bhitshah Taluka Hala District Matiari (01 Unit) Hostel Block (Dining Hall)
Item No | Quantities | Description of item to be executed at site | Rate | Unit | Amount in Rupees
1 | 2 | 3 | 4 | 5 | 6
Schedule Items
1 | 21266 | Excavation in foundation of buliding bridges and other structures I/c dagbelling dressing refilling arround structure with excavated earth.watering and ramming lead up to 5ft (b) in ordinary soil.(S.I.No.18 P.4) | 3176.25 | %oCft | 67546
2 | 5086 | Foundation and plinth Random Masonary (un-coursed) (a) Dry Masonary (S.I. No: 1(a)/P-27) | 13051.5 | %Cft | 663799
3 | 2137 | Cement concerete brick or stone ballast 1-1/2"-2" gauage ratio 1:2:4 (S.I.No:4 (f) /P-16) | 14429.25 | %Cft | 308353
4 | 4593 | Cement concerete brick or stone ballast 1-1/2"-2" gauage ratio 1:4:8 (S.I.No:4 (c) /P-15) | 9416.28 | %Cft | 432490
5 | 8954 | RCC work I/c all labor and material except the cost of steel reinforcement and its labor for bending and binding which will be paid separately this rate also include all kinds of forms moulds lifting shuttering curing rendering and finishing the exposed surface (including screening and washing of shingle) (a) R.C.C work in roof slab, beams, columns, rafts, lintels and other structural members laid in situ or precast laid in position complete in all respects (i) Ratio (1:2:4) 90Lbs cement 2 Cft sand 4 Cft shingle 1/8" to 3/4" gauge. (S.I. No: 6 a /P-17) | 337 | P.Cft | 3017498
6 | 519.65 | Fabrication of mild steel reinforcement for cement concrete I/c cutting bending laying in position making joints and fastenings I/c cost of binding wire also includes removal of rust from bars Tor Steel (S.I. No: 8 b/P-17) | 5001.7 | P.Cwt | 2599133
7 | 4884 | Pacca brik work in foundation and plinth in cement sand mortar ratio 1:6 (S.I.No 4(e) P.21) | 11948.36 | %Cft | 583558
8 | 7089 | Filling watering and ramming earth in floor with surplus earth from foundation lead upto one chain lift upto 5 feet. (S.I.No. 21/P-4) | 1512.5 | %oCft | 10722
9 | 38243 | Supply & Filling sand under floor and plugging in walls (S.I # 29/P-25) | 1141.25 | %Cft | 436448
10 |  | Pacca brick work in ground floor in cement sand mortar 1:6. (S.I. No: 51/P-20)
| 2437 | a) Ground Floor | 12674.36 | %Cft | 308874
| 825 | b) First Floor | 13112.99 | %Cft | 108182
11 | 288 | Providing & fixing galvanized iron frames / chowkats of size 7"x 2" or 4.5"x3" for doors using 20 guage G.I sheet including welded hingesand fixing at site with necessary hold fasts, filling with cement sand slurry of ratio 1:6 and repairing the jams. The cost also include all carriage, tools and plants used in making & fixing. (S.I. No: 29/P-32) | 228.9 | P.Rft | 65923
12 | 920 | Providing & fixing galvanized iron frames / chowkats of size 7"x 2" or 4.5"x3" for Windows using 20 guage G.I sheet including welded hingesand fixing at site with necessary hold fasts, filling with cement sand slurry of ratio 1:6 and repairing the jams. The cost also include all carriage, tools and plants used in making & fixing. (S.I. No: 29/P-32) | 240.5 | P.Rft | 221260
13 | 703 | Supplying and fixing in position iron steel grill of 3/4" x 3/4" size flat iron of approved design i/c painting three coats etc. Complete (Wt not to be less that 3-7 lbs sq: ft on finishing grill (S.I. No: 20/P-47) | 194.16 | P.Sft | 136494
14 | 248 | Providing & fixing iron collapsible gate with channel framing of section 3/4" x 5/16" at 4' i/c revitted with 3/4" x 1/8" flat iron patt placed diagonally and provided with top & bottom t-section 1" x 1" x 1/8" along-with rollers also i/c loacking arrangment and fixing in floor / ceiling or wall etc completed (S.I. No: 32/P-94) | 387.04 | P.Sft | 95986
15 | 12439 | Cement Plaster 1:6 12' height 1/2" thick (S.I.No: 13 (b) P/58) | 2206.6 | %Sft | 274479
16 | 12439 | Cement Plaster 1:4 upto 12' height (b) 3/8" thick (S.I.No: 11 (a) P/58) | 2197.52 | %Sft | 273350
17 | 963 | 1st class deoder wood wrought joinery in doors and windows etc fixed in postion i/c chowkats hold fasts hinges iron tower bolts chowks cleats handless and cords with hooks etc deoder panelled and glizzed or fully glazed (b) 1-3/4" thick (S.I.No:7 (b) P/58) | 902.52 | P.Sft | 869127
18 | 280 | Providing and fixing deodar Almirah 9" -12" depth i/c boxing with back shelves, shutters brass fittings completed (S.I. No: 23/P-61) | 1778.5 | P.Sft | 497980
19 | 3332 | Providing & Laying 2" thick topping cement concerete (1:2:4) i/c surface finishing and divided into pannels (S.I. No: 6/P-47) | 3275.5 | %Sft | 109140
20 | 3332 | Two coat of bitumen laid hot using 34 lbs for % Sft. Over roof and blided with send at one Cft per %Sft (S.I.No:13/P-35) | 1887.4 | %Sft | 62888
21 | 444 | Galvanized wire gauze fixed to chowkhats with 3/4" deodar strips and screw (S.I. No: 14(d)/P-60) | 190.72 | P.Sft | 84680
22 | 306 | Galvanized wire gauze fixed with 1/2" strips on separate 2" x 2" deodar wood frame (S.I. No: 14(c)/P-60) | 575.61 | P.Sft | 176137
23 | 704 | Cement Concerete plain placing compacting finishing and curing complete (i/c sreening and washing of stone aggregete) without shuttering ratio 1:3:6 (S.I.No: 5 (h)/P-16) | 12595 | %Cft | 88669
24 | 4141 | Laying white marble flooring fine dressed in three surface without winding set in lime mortor 1:2 i/c rubbing and polishing of the joints (a) 3/4" thick flooring (S.I. No: 25/P-43) | 567.48 | P.Sft | 2349935
25 | 2057 | P/L tiles glazed 6" x 6" x 1/4" on floor or wall facing in required color and pattern of STILE specification jointed in white cement and pigment over a base 1:2 grey cement mortar 3/4" thick i/c washing and filling of joints with slurry of white cement and pigment in desired shpe with finishing cleaning and cast of wax polish etc complete including cutting tiles to proper profile (S.I.No: 60 P/47) | 30509.77 | %Sft | 627586
26 | 5271 | Primary coat of chalk under distemper (S.I.No: 24 P/54) | 442.75 | %Sft | 23337
27 | 5271 | Distempering Three coast (S.I.No: 24 .c P/ 54) | 1079.65 | %Sft | 56908
28 | 12439 | Preparing the surface and paintin with matt finish i/c rubbing the surface with bathy (silicon carbide rubbing brick) filling the voids with zink / chalk / plaster of paris mixture, applying first coat premix, making the surface smooth and then painting 3 coats with matt finsh of approved make etc complete (New Surface) (S.I. no: 36(a)/P-55) | 3444.38 | %Sft | 428446
29 | 1926 | Painting new surface:- Preparing surface and painting of doors and windows any type (i/c edges) priming coat over two subsquent coat of paint (S.I.No: 5 .C P/70) | 2116.41 | %Sft | 40762
30 | 1812 | P/L Hala or pattern tiles glazed 6" x 6" x 1/4" on floor or wall facing in required color and pattern of STILE specification jointed in white cement and pigment over a base 1:2 grey cement mortar 3/4" thick i/c washing and filling of joints with slurry of white cement and pigment in desired shpe with finishing cleaning and cast of wax polish etc complete including cutting tiles to proper profile (S.I.No: 60 P/47) | 47651.56 | %Sft | 863446
31 | 3941 | P/F cement paving blocks (S.I. No: 74/P-50) | 248.17 | P-Sft | 978038
|  |  |  | Total | 16861174
|  | Amount Total (a) | 16861174
| % above/below on the rates of CSR Rs. ____________ |  | Amount to be added/deducted on the basis
of premium quoted. TOTAL (b)
Total (A) = in words & figures: __________________________________________________
__________________________________________________________________________
| Contractor |  | Executive Engineer
Education Works Division Matiari
Note:- Any omission / error if occurs will be corrected.

## Summary of BOQ
Summary of Bill of Quantities.
Cost of Bid Amount |  |  | Amount
1. (A) Cost based on Composite Schedule of Rates. |  |  | 0
2. (B) Cost based on Non/Offered Schedule of Rates. |  |  | 0
0
TOTAL COST OF BID (C) = Total (A) + Total (B)
| Contractor |  | Executive Engineer
Education Works Division Matiari