## BOQ P-A S.I. Except
BILL OF QUANTITIES
(A) Description and rate of Items based on Composite Schedule of Rates.
Name of Work: |  | (New Provincial ADP No: 427 of 2016-17) Construction of Building for Existing Degree College @ Mansoorah District Matiari (01 Unit) Main Building (Ground Floor)
Item No | Quantities | Description of item to be executed at site | Rate | Unit | Amount in Rupees
1 | 2 | 3 | 4 | 5 | 6
Part-A (Civil Works) (S.I. Except Marble, Tiles & Iron Items)
1 | 48233 | Excavation in foundation of buliding bridges and other structures I/c dagbelling dressing refilling arround structure with excavated earth.watering and ramming lead up to 5ft (b) in ordinary soil.(S.I.No.18 P.4) | 3176.25 | %oCft | 153200
2 | 48233 | Earth for Sludh dal dal i/c dewatering (S.I. No: 16/P-4) | 2420 | %oCft | 116724
3 | 6874 | Foundation and plinth Random Masonary (un-coursed) (a) Dry Masonary (S.I. No: 1(a)/P-27) | 13051.5 | %Cft | 897160
4 | 3437 | Cement Concerete plain placing compacting finishing and curing complete (i/c sreening and washing of stone aggregete) without shuttering ratio 1:3:6 (S.I.No: 5 (h)/P-16) | 12595 | %Cft | 432890
5 | 3455 | Cement concerete brick or stone ballast 1-1/2"-2" gauage ratio 1:4:8 (S.I.No:4 (c) /P-15) | 9416.28 | %Sft | 325332
|  | Cement concerete brick or stone ballast 1-1/2"-2" gauage ratio 1:2:4 (S.I.No:4 (f) /P-16) | 14429.25 | %Cft | 0
6 | 23027 | RCC work I/c all labor and material except the cost of steel reinforcement and its labor for bending and binding which will be paid separately this rate also include all kinds of forms moulds lifting shuttering curing rendering and finishing the exposed surface (including screening and washing of shingle) (a) R.C.C work in roof slab, beams, columns, rafts, lintels and other structural members laid in situ or precast laid in position complete in all respects (i) Ratio (1:2:4) 90Lbs cement 2 Cft sand 4 Cft shingle 1/8" to 3/4" gauge. (S.I. No: 6 a /P-17) | 337 | P.Cft | 7760099
7 | 5082 | Pacca brik work in foundation and plinth in cement sand mortar ratio 1:6 (S.I.No 4(e) P.21) | 11948.36 | %Cft | 607216
8 | 32155 | Filling watering and ramming earth in floor with surplus earth from foundation lead upto one chain lift upto 5 feet. (S.I.No. 21/P-4) | 1512.5 | %oCft | 48634
9 | 41460 | Supply & Filling sand under floor and plugging in walls (S.I # 29/P-25) | 1141.25 | %Cft | 473162
10 | 4194 | Pacca brick work in ground floor in cement sand mortar 1:6. (S.I. No: 51/P-20) | 12674.36 | %Cft | 531563
11 | 1470 | 1st class deoder wood wrought joinery in doors and windows etc fixed in postion i/c chowkats hold fasts hinges iron tower bolts chowks cleats handless and cords with hooks etc deoder panelled and glizzed or fully glazed (b) 1-3/4" thick (S.I.No:7 (b) P/58) | 902.93 | P.Sft | 1327307
12 | 24621 | Cement Plaster 1:6 12' height 1/2" thick (S.I.No: 13 (b) P/58) | 2206.6 | %Sft | 543287
13 | 24621 | Cement Plaster 1:4 upto 12' height (b) 3/8" thick (S.I.No: 11 (a) P/58) | 2197.52 | %Sft | 541051
14 | 1175 | Cement Concerete plain placing compacting finishing and curing complete (i/c sreening and washing of stone aggregete) without shuttering ratio 1:3:6 (S.I.No: 5 (h)/P-16) | 12595 | %Cft | 147991
15 | 384 | Making Notice Board made with cement (S.I. No: 24 P/55) | 58.11 | P.Sft | 22314
16 | 31533 | Primary coat of chalk under distemper (S.I.No: 24 P/54) | 442.75 | %Sft | 139612
17 | 31533 | Distempering Three coast (S.I.No: 24 .c P/ 54) | 1079.65 | %Sft | 340446
18 | 2940 | Painting new surface:- Preparing surface and painting of doors and windows any type (i/c edges) priming coat over two subsquent coat of paint (S.I.No: 5 .C P/70) | 2116.41 | %Sft | 62222
|  |  |  | Total Part-A | 14470210
|  | Amount Total (a) | 14470210
| % above/below on the rates of CSR Rs. ____________ |  | Amount to be added/deducted on the basis
of premium quoted. TOTAL (b)
Total (A) = in words & figures: __________________________________________________
__________________________________________________________________________
| Contractor |  | Executive Engineer
Education Works Division Matiari
Note:- Any omission / error if occurs will be corrected.

## BOQ P-A S.I. (20% Below)
BILL OF QUANTITIES
(A) Description and rate of Items based on Composite Schedule of Rates.
Name of Work: |  | (New Provincial ADP No: 427 of 2016-17) Construction of Building for Existing Degree College @ Mansoorah District Matiari (01 Unit) Main Building (Ground Floor)
Item No | Quantities | Description of item to be executed at site | Rate | Unit | Amount in Rupees
1 | 2 | 3 | 4 | 5 | 6
Part-A (Civil Works) (S.I. Marble & Tiles Items)
1 | 480 | P/L tiles glazed 6" x 6" x 1/4" on floor or wall facing in required color and pattern of STILE specification jointed in white cement and pigment over a base 1:2 grey cement mortar 3/4" thick i/c washing and filling of joints with slurry of white cement and pigment in desired shpe with finishing cleaning and cast of wax polish etc complete including cutting tiles to proper profile (S.I.No: 60/P-47) | 30509.77 | %Sft | 146447
|  |  |  | Total Part-A | 146447
|  | Amount Total (a) | 146447
| % above/below on the rates of CSR Rs. ____________ |  | Amount to be added/deducted on the basis
of premium quoted. TOTAL (b)
Total (A) = in words & figures: __________________________________________________
__________________________________________________________________________
| Contractor |  | Executive Engineer
Education Works Division Matiari
Note:- Any omission / error if occurs will be corrected.

## BOQ P-A S.I. (10% Above)
BILL OF QUANTITIES
(A) Description and rate of Items based on Composite Schedule of Rates.
Name of Work: |  | (New Provincial ADP No: 427 of 2016-17) Construction of Building for Existing Degree College @ Mansoorah District Matiari (01 Unit) Main Building (Ground Floor)
Item No | Quantities | Description of item to be executed at site | Rate | Unit | Amount in Rupees
1 | 2 | 3 | 4 | 5 | 6
Part-A (Civil Works) (S.I. Iron Items)
1 | 1234 | Fabrication of mild steel reinforcement for cement concrete I/c cutting bending laying in position making joints and fastenings I/c cost of binding wire also includes removal of rust from bars Tor Steel (S.I. No: 8 b/P-17) | 5001.7 | P.Cwt | 6172098
2 |  | Providing & fixing galvanized iron frames / chowkats of size 7"x 2" or 4.5"x3" for doors using 20 guage G.I sheet including welded hingesand fixing at site with necessary hold fasts, filling with cement sand slurry of ratio 1:6 and repairing the jams. The cost also include all carriage, tools and plants used in making & fixing. (S.I. No: 29/P-32)
| 313 | A) Doors | 228.9 | P.Rft | 71646
| 2146 | B) Windows | 240.5 | P.Rft | 516113
3 | 1211 | Supplying and fixing in position iron steel grill of 3/4" x 3/4" size flat iron of approved design i/c painting three coats etc. Complete (Wt not to be less that 3-7 lbs sq: ft on finishing grill (S.I. No: 20/P-47) | 194.16 | P.Sft | 235128
|  |  |  | Total Part-A | 6994985
|  | Amount Total (a) | 6994985
| % above/below on the rates of CSR Rs. ____________ |  | Amount to be added/deducted on the basis
of premium quoted. TOTAL (b)
Total (A) = in words & figures: __________________________________________________
__________________________________________________________________________
| Contractor |  | Executive Engineer
Education Works Division Matiari
Note:- Any omission / error if occurs will be corrected.

## BOQ P-A N.S.I.
BILL OF QUANTITIES
(B) Cost based on Non/Offered Schedule of Rates.
Name of Work: |  | (New Provincial ADP No: 427 of 2016-17) Construction of Building for Existing Degree College @ Mansoorah District Matiari (01 Unit) Main Building (Ground Floor)
Item No | Quantities | Description of item to be executed at site | Rate | Unit | Amount in Rupees
1 | 2 | 3 | 4 | 5 | 6
Part-A (Civil Works) (Non Schedule Item)
1 | 6912 | Providing & laying floor of verona marble tiles of 12" x 12" x 3/4" fine dressed on the surface without winding set in white cement laid over 3/4" thick paid of 1:2 grey cement mortar setting the tiles with grey slurry, jointed and washing with slurry of white cement with pigment to match rubbing and polishing complete i/c cutting tiles to proper profile (R.A.) | 310.43 | P.Sft | 2145692
|  |  |  | Total Part-A | 2145692
|  | Amount Total (a) | 2145692
Total (A) = in words & figures: __________________________________________________
__________________________________________________________________________
| Contractor |  | Executive Engineer
Education Works Division Matiari
Note:- Any omission / error if occurs will be corrected.

## Summary of BOQ
Summary of Bill of Quantities.
Cost of Bid Amount |  |  | Amount
1. (A) Cost based on Composite Schedule of Rates. |  |  | 0
2. (B) Cost based on Non/Offered Schedule of Rates. |  |  | 0
0
TOTAL COST OF BID (C) = Total (A) + Total (B)
| Contractor |  | Executive Engineer
Education Works Division Matiari