## BOQ P-A S.I. Except
BILL OF QUANTITIES
(A) Description and rate of Items based on Composite Schedule of Rates.
Name of Work: |  | (New Provincial ADP No: 167 of 2016-17) Rehabilitation, Improvement / Renovation & Provision for Missing Facilities in Existing Primary / Elementary School @ District Level in District Matiari (04 Units) @ GBPS Urdu Saeedabad
Item No | Quantities | Description of item to be executed at site | Rate | Unit | Amount in Rupees
1 | 2 | 3 | 4 | 5 | 6
Part-A (Civil Works) (S.I. Except Marble, Tiles & Iron Items)
1 | 724 | Dismentling Cement Concrete Plain 1:2:4 (S.I. No: 19-c/P-10) | 3327.5 | %Cft | 24091
2 | 3754 | Dismentling 2nd Class Tiles Roofing (S.I. No: 22(b)/P-10) | 378.13 | %Cft | 14195
3 | 75.21 | Dismentling rolled steel beam iron rails etc (S.I. No: 42/P-13) | 126.04 | P-Cwt | 9479
4 | 4640 | Dismentling brick work in lime or cement mortor (S.I.No: 13/ P-10) | 1285.63 | %Cft | 59653
5 | 8 | Removing Door with chowkhats (S.I. No: 33(a)/P-12) | 142.18 | P-Rft | 1137
6 | 22 | Removing Windows & Sky Lights with chowkhats (S.I. No: 33(b)/P-12) | 102.85 | P-Rft | 2263
7 | 17782 | Excavation in foundation of buliding bridges and other structures I/c dagbelling dressing refilling arround structure with excavated earth.watering and ramming lead up to 5ft (b) in ordinary soil.(S.I.No.18 P.4) | 3176.25 | %oCft | 56480
8 | 17782 | Earth for Sludh dal dal i/c dewatering (S.I. No: 16/P-4) | 2420 | %oCft | 43032
9 | 4219 | Foundation and plinth Random Masonary (un-coursed) (a) Dry Masonary (S.I. No: 1(a)/P-27) | 13051.5 | %Cft | 550643
10 | 2109 | Cement concerete brick or stone ballast 1-1/2"-2" gauage ratio 1:2:4 (S.I.No:4 (f) /P-16) | 14429.25 | %Cft | 304313
11 |  | RCC work I/c all labor and material except the cost of steel reinforcement and its labor for bending and binding which will be paid separately this rate also include all kinds of forms moulds lifting shuttering curing rendering and finishing the exposed surface (including screening and washing of shingle) (a) R.C.C work in roof slab, beams, columns, rafts, lintels and other structural members laid in situ or precast laid in position complete in all respects (i) Ratio (1:2:4) 90Lbs cement 2 Cft sand 4 Cft shingle 1/8" to 3/4" gauge. (S.I. No: 6 a /P-17)
| 9977 | a) Ground Floor | 337 | P.Cft | 3362249
| 607 | b) First Floor | 349.1 | P.Cft | 211904
12 | 3942 | Pacca brik work in foundation and plinth in cement sand mortar ratio 1:6 (S.I.No 4(e) P.21) | 11948.36 | %Cft | 471004
13 | 11855 | Filling watering and ramming earth in floor with surplus earth from foundation lead upto one chain lift upto 5 feet. (S.I.No. 21/P-4) | 1512.5 | %oCft | 17931
14 | 29249 | Supply & Filling sand under floor and plugging in walls (S.I # 29/P-25) | 1141.25 | %Cft | 333804
15 | 3777 | Cement concerete brick or stone ballast 1-1/2"-2" gauage ratio 1:4:8 (S.I.No:4 (c) /P-15) | 9416.28 | %Sft | 355653
16 | 450 | Paca Brick Work other than building i/c striking of joints 20 ft height in cement sand marter 1:6 (S.I.No:7 (i) e P/22 | 12346.65 | %Cft | 55560
17 | 2473 | Pacca brick work in ground floor in cement sand mortar 1:6. (S.I. No: 51/P-20) | 12674.36 | %Cft | 313437
18 | 651 | 1st class deoder wood wrought joinery in doors and windows etc fixed in postion i/c chowkats hold fasts hinges iron tower bolts chowks cleats handless and cords with hooks etc deoder panelled and glizzed or fully glazed (b) 1-3/4" thick (S.I.No:7 (b) P/58) | 902.93 | P.Sft | 587807
19 | 15643 | Cement Plaster 1:6 12' height 1/2" thick (S.I.No: 13 (b) P/58) | 2206.6 | %Sft | 345178
20 | 15643 | Cement Plaster 1:4 upto 12' height (b) 3/8" thick (S.I.No: 11 (a) P/58) | 2197.52 | %Sft | 343758
21 | 192 | Making Notice Board made with cement (S.I. No: 24 P/55) | 58.11 | P.Sft | 11157
22 | 3758 | Providing & Laying 2" thick topping cement concerete (1:2:4) i/c surface finishing and divided into pannels (S.I. No: 6/P-47) | 3275.5 | %Sft | 123093
23 | 3758 | Two coat of bitumen laid hot using 34 lbs for % Sft. Over roof and blided with send at one Cft per %Sft (S.I.No:13/P-35) | 1887.4 | %Sft | 70928
24 | 474 | Cement Concerete plain placing compacting finishing and curing complete (i/c sreening and washing of stone aggregete) without shuttering ratio 1:3:6 (S.I.No: 5 (h)/P-16) | 12595 | %Cft | 59700
25 | 15643 | Primary coat of chalk under distemper (S.I.No: 24 P/54) | 442.75 | %Sft | 69259
26 | 15643 | Distempering Three coast (S.I.No: 24 .c P/ 54) | 1079.65 | %Sft | 168890
27 | 15643 | White Washing Three Coats (S.I. No: 29/P-55) | 425.84 | %Sft | 66614
28 | 1302 | Painting new surface:- Preparing surface and painting of doors and windows any type (i/c edges) priming coat over two subsquent coat of paint (S.I.No: 5 .C P/70) | 2116.41 | %Sft | 27556
|  |  |  | Total Part-A | 8060768
|  | Amount Total (a) | 8060768
| % above/below on the rates of CSR Rs. ____________ |  | Amount to be added/deducted on the basis
of premium quoted. TOTAL (b)
Total (A) = in words & figures: __________________________________________________
__________________________________________________________________________
| Contractor |  | Executive Engineer
Education Works Division Matiari
Note:- Any omission / error if occurs will be corrected.

## BOQ P-A S.I. (20% Below)
BILL OF QUANTITIES
(A) Description and rate of Items based on Composite Schedule of Rates.
Name of Work: |  | (New Provincial ADP No: 167 of 2016-17) Rehabilitation, Improvement / Renovation & Provision for Missing Facilities in Existing Primary / Elementary School @ District Level in District Matiari (04 Units) @ GBPS Urdu Saeedabad
Item No | Quantities | Description of item to be executed at site | Rate | Unit | Amount in Rupees
1 | 2 | 3 | 4 | 5 | 6
Part-A (Civil Works) (S.I. Marble & Tiles Items)
1 | 610 | P/L tiles glazed 6" x 6" x 1/4" on floor or wall facing in required color and pattern of STILE specification jointed in white cement and pigment over a base 1:2 grey cement mortar 3/4" thick i/c washing and filling of joints with slurry of white cement and pigment in desired shpe with finishing cleaning and cast of wax polish etc complete including cutting tiles to proper profile (S.I.No: 60/P-47) | 30509.77 | %Sft | 186110
2 | 844 | P/L Hala or pattern tiles glazed 6" x 6" x 1/4" on floor or wall facing in required color and pattern of STILE specification jointed in white cement and pigment over a base 1:2 grey cement mortar 3/4" thick i/c washing and filling of joints with slurry of white cement and pigment in desired shpe with finishing cleaning and cast of wax polish etc complete including cutting tiles to proper profile (S.I.No: 61/P-48) | 47651.56 | %Sft | 402179
|  |  |  | Total Part-A | 588289
|  | Amount Total (a) | 588289
| % above/below on the rates of CSR Rs. ____________ |  | Amount to be added/deducted on the basis
of premium quoted. TOTAL (b)
Total (A) = in words & figures: __________________________________________________
__________________________________________________________________________
| Contractor |  | Executive Engineer
Education Works Division Matiari
Note:- Any omission / error if occurs will be corrected.

## BOQ P-A S.I. (10% Above)
BILL OF QUANTITIES
(A) Description and rate of Items based on Composite Schedule of Rates.
Name of Work: |  | (New Provincial ADP No: 167 of 2016-17) Rehabilitation, Improvement / Renovation & Provision for Missing Facilities in Existing Primary / Elementary School @ District Level in District Matiari (04 Units) @ GBPS Urdu Saeedabad
Item No | Quantities | Description of item to be executed at site | Rate | Unit | Amount in Rupees
1 | 2 | 3 | 4 | 5 | 6
Part-A (Civil Works) (S.I. Iron Items)
1 | 519.75 | Fabrication of mild steel reinforcement for cement concrete I/c cutting bending laying in position making joints and fastenings I/c cost of binding wire also includes removal of rust from bars Tor Steel (S.I. No: 8 b/P-17) | 5001.7 | P.Cwt | 2599634
2 |  | Providing & fixing galvanized iron frames / chowkats of size 7"x 2" or 4.5"x3" for doors using 20 guage G.I sheet including welded hingesand fixing at site with necessary hold fasts, filling with cement sand slurry of ratio 1:6 and repairing the jams. The cost also include all carriage, tools and plants used in making & fixing. (S.I. No: 29/P-32)
| 142 | A) Doors | 228.9 | P.Rft | 32504
| 812 | B) Windows | 240.5 | P.Rft | 195286
3 | 432 | Supplying and fixing in position iron steel grill of 3/4" x 3/4" size flat iron of approved design i/c painting three coats etc. Complete (Wt not to be less that 3-7 lbs sq: ft on finishing grill (S.I. No: 20/P-47) | 194.16 | P.Sft | 83877
|  |  |  | Total Part-A | 2911301
|  | Amount Total (a) | 2911301
| % above/below on the rates of CSR Rs. ____________ |  | Amount to be added/deducted on the basis
of premium quoted. TOTAL (b)
Total (A) = in words & figures: __________________________________________________
__________________________________________________________________________
| Contractor |  | Executive Engineer
Education Works Division Matiari
Note:- Any omission / error if occurs will be corrected.

## Summary of BOQ
Summary of Bill of Quantities.
Cost of Bid Amount |  |  | Amount
1. (A) Cost based on Composite Schedule of Rates. |  |  | 0
2. (B) Cost based on Non/Offered Schedule of Rates. |  |  | 0
0
TOTAL COST OF BID (C) = Total (A) + Total (B)
| Contractor |  | Executive Engineer
Education Works Division Matiari