## Estimate (hidden)
Name of Work:- Construction of New District Jail Nawabshah for 250 Prisoners (ADP # 575) Juvenile Ward for 20 Juveniles (01 No), Chief Warden Office (02 Nos), Guard Room (01 No), Punishment Cell (01 No), Generator Room 20’ x 20 (01 No) & Visitor Shade (01 No). (Internal Water Supply / Sanitry Fittings, External Water Supply & Over Head Tank).
Estimates.
S. No:- | Description. | Quantity. |  | Rate. |  | Unit. | Amount.
Part "A" Schedule Items
1- | Providing & Fixing Squatting Type White Glazed Earthen Ware W.C Pan with including the Cost of Flushing Cistren with Internal Fitting & Flush Pipe with Bend & Making Requisite Number of Holes in Wall Plinth & Floor for Pipe Connections & Making Good in Cement Concrete 1:2:4. (B) (i) W.C. of not less than 19" Clear Opening between Flushing Rims & 3 Gallons Flushing Tank with 4" Dia C.I. Trap & C.I. Thumble (S.I. No:- 1 (B) (i) / P-1). | 18 | No | Rs. | 4802.6 | Each | Rs. | 86447
2 | Providing & Fixing 24" x 18" Lavatory Basin in White Glazed Earthen Ware Complete with & including the Cost of W.I or C.I. Cantilever Brackets 6" Inches Built into Walls, Painted White in Two Coats after a Primary Coat of Red Lead Paint, a Pair of 1/2" Dia Rubber Plug & Chrome Plated Brass Chain 1-1/4" Dia, Malloable Iron or C.P. Brass Traps Malloable Iron or Brass Unions & Making Requisite Number of Holes in Walls, Plinth & Floor for Pipe Connections & Making Good in Cement Concrete 1:2:4. (Foreign or Equivalent) (S.I. No:- 10 / P-3). | 16 | No | Rs. | 4928 | Each | Rs. | 78848
3 | Add Extra for Labour for Providing & Fixing of Earthen Ware Pedestal White or Coloured Glazed (Foreign or Equivalent) (S.I. No:- 11 / P-3). | 16 | No | Rs. | 2533.47 | Each | Rs. | 40536
4 | Providing & Fixing in Position Nyloon Connections Complete with 1/2" Dia, Brass Stop Cock with Pair of Brass Nuts & Lining Joints to Nyloon Connection (S.I. No:- 23 / P-6). | 34 | No | Rs. | 447.15 | Each | Rs. | 15203
5 | Concealed C.P. Fittings of Superior Quality for Tiles Bath Rooms. Supplying & Fixing Bath Room Accessories Set (7 Pieces) including Towel Rod, Bruch Holder, Soap Tray, Shelf of Approved Design including Cost of Screws, Nuts etc Complete (Master Brand) (S.I. No:- 23 / P-19). | 16 | No | Rs. | 10322.4 | Each | Rs. | 165158
6 | Providing & Fixing 15" x 12" Bavelled Edge Mirror of Belgium Glass Complete with 1/8" Thick Hard Board & C.P. Screws Fixed to Wooden Pleat (b) Superior Quality (S.I. No:- 4 (b) / P-7). | 16 | No | Rs. | 2047.76 | Each | Rs. | 32764
7 | Providing & Fixing Chrome Plated Brass Towel Rail Complete with Brackets Fixing on Wooden Cleats with 1" Long C.P. Brass Screws (I) Towel Rail 36" Long (a) 3/4" Dia Round or Square (Standard Pattern) (S.I. No:- 1 (I) (a) / P-7). | 16 | No | Rs. | 1269.95 | Each | Rs. | 20319
8 | Providing & Fixing 6" x 2" or 6" x 3" C.I. Floor Trap of the Approved Self Cleaning Design with a C.I. Screwed Down Gratting with or without a Vent Arm Complete with & including Making Requisite Number of Holes in Walls, Plinth & Floor for Pipe Connections & Making Good in Cement Concrete 1:2:4 (S.I. No:- 20 / P-6). | 25 | No | Rs. | 2042.43 | Each | Rs. | 51061
9 | Concealed C.P. Fittings of Superior Quality for Tiles Bath Rooms (b) Supplying / Fixing Long Bib-Cock of Superior Quality with Crystal Head 1/2" Dia (S.I. No:- 13 (b) / P-19). | 23 | No | Rs. | 1384.24 | Each | Rs. | 31838
10 | Concealed C.P. Fittings of Superior Quality for Tiles Bath Rooms (a) Supplying / Fixing Concealed Tee-Stop Cock of Superior Quality with C.P. Head 1/2" Dia (S.I. No:- 12 (a) / P-18). | 25 | No | Rs. | 843.92 | Each | Rs. | 21098
11 | Supplying & Fixing in Position C.P. Brass Shower Rose with or 3/3" Inlet (With Detachable Lid) (i) 4" Dia (b) Superior Quality (S.I. No:- 3 (i) (b) / P-16). | 3 | No | Rs. | 259.38 | Each | Rs. | 778
12 | Concealed C.P. Fittings of Superior Quality for Tiles Bath Rooms (b) Supplying / Fixing Swan Type Pillar Cock of Superior Quality Single with Crystal Head 1/2" Dia (S.I. No:- 16 (b) / P-19). | 16 | No | Rs. | 877.8 | Each | Rs. | 14045
13 | Concealed C.P. Fittings of Superior Quality for Tiles Bath Rooms (a) Supplying / Fixing Long Bib-Cock of Superior Quality with C.P. Head 1/2" Dia (S.I. No:- 13 (a) / P-19). | 20 | No | Rs. | 1109.46 | Each | Rs. | 22189
14 | Providing & Fixing Handle Valves (China) (S.I. No:- 5 / P-17).
a | 1" Dia Valve (China). | 12 | No | Rs. | 475.42 | Each | Rs. | 5705
b | 1-1/2" Dia Valve (China). | 12 | No | Rs. | 640.42 | Each | Rs. | 7685
c | 2" Dia Valve (China). | 12 | No | Rs. | 1382.92 | Each | Rs. | 16595
15 | Construction of manhole or inspection chamber for the required dia of circular sewer and 3-6"(1067 mm) depth with wallas of BB in Cement mortor 1:3 cement plaster 1:3 1/2"thick inside of walls and l"(250mm) thick over benching and channel fixing 1"(25. a). 4"to 12"dia 2'x2'x3'-6"i/c RCC cover atc size 2x2x3.50. (Public Shedule (S.I.No1.P/46) | 12 | No | Rs. | 14748 | Each | Rs. | 176976
16 | Supplying & Fixing Fiber Glass Tank of Approved Quality & Design & Wall Thickness as Specified including Cost of Nuts, Bolts & Fixing in Plateform of Cement Concrete 1:3:6 & Making Connections for Inlet & Outlet Over Flow Pipes etc Complete (c) 500 Gallons Wall Thickness 4.5 M.M (S.I. No:- 3 (c) / P-21). | 5 | No | Rs. | 37505.42 | Each | Rs. | 187527
|  | Total:- |  |  |  |  | Rs. | 974772
|  | Deduct 20% Below |  |  |  |  | Rs. | 194954
|  | Total:- |  |  |  |  | Rs. | 779818
Part "B" Non-Schedule Items
1- | P/F UPVC pipe 1/2"dia Pak-Arab Sch-40 surface by using clip / saddler / socket / bush / tee etc or recessed in masonary C.C or R.C.C upto 20'fit height and making with c.c i/c curing finishing etc complete. | 260 | Rft | Rs. | 75 | P.Rft | Rs. | 19500
2- | P/F UPVC Union solvent 1/2"dia (PAK-ARAB) Sch-40. | 12 | Nos. | Rs. | 146 | Each. | Rs. | 1752
3- | P/F UPVC 3/4"dia Pak-Arab Sch-40 surface by using clip / saddler / socket / bush / tee etc or recessed in masonary C.C or R.C.C upto 20'fit height and making with c.c i/c curing finishing etc complete. | 250 | Rft | Rs. | 83 | P.Rft | Rs. | 20750
4- | P/F UPVC UNION 3/4"dia Pak-Arab Sch-40 make approved quality and design of verious size fixed to UPVC pipe / fitting paid separetily upto 20' height as per instruction of the Engineer Incharge. | 12 | Nos. | Rs. | 241 | Each. | Rs. | 2892
5- | P/F UPVC 1"dia Pak-Arab Sch-40 surface by using clip / saddler / socket / bush / tee etc or recessed in masonary C.C or R.C.C upto 20'fit height and making with c.c i/c curing finishing etc complete. | 210 | Rft | Rs. | 91 | P.Rft | Rs. | 19110
6- | P/F UPVC 4"dia Pak-Arab Sch-40 surface by using clip / saddler / socket / bush / tee etc or recessed in masonary C.C or R.C.C upto 20'fit height and making with c.c i/c curing finishing etc complete. | 360 | Rft | Rs. | 290 | P.Rft | Rs. | 104400
7- | P/F UPV PLUG TEE 4"dia Pak-Arab Sch-40 Make of Approved quality and design of various size fixed to UPVC pipe / fitting paid separetly using approved design compound 20'fit height as per instruction of the Engineer Incharge. | 23 | Nos. | Rs. | 774 | Each. | Rs. | 17802
8- | P/F UPVC Bend Long 4" of PAK Arab Make of Approved quality i/c making joints by pest / solution AGM make as per instruction of the Engineer Incharge. | 25 | Nos. | Rs. | 1021 | Each. | Rs. | 25525
9- | Providing & Fixing UPVC Socket 4" dia (Pak Arab) SCH-40 on Surface by using Clips / Saddler / Socket / Reducer / Bush / Tee etc. or recessed in masonary, C.C. or R.C.C. upto 20 ft: Height and making good with C.C. including Curing, Finishing etc: Complete as per instructions of the Engineer Incharge. Specifications of the material should meet the requirements of Class 12454-B in accordance with the ASTM-D-1784 Type-I Grade-I. Rate includes all costs of Labour, Material, Cartage, Scaffolding / Ladders etc. Complete (R.A. Sanctioned). | 22 | Nos. | Rs. | 306 | Each. | Rs. | 6732
10- | P/F 4"dia UPVC cowel / Terminal Guard / End of Pak Arab make of Approved quality & joints by using pest / solution AGM Make as per instruction of Engineer Incharge. | 18 | Nos. | Rs. | 674 | Each. |  | 12132
|  | Total:- |  |  |  |  | Rs. | 230595
Abstract for Internal Water Supply & S/F
| (i) Schedule Items. |  |  | Rs. | 779818
| (ii) Non-Schedule Items. |  |  | Rs. | 230595
|  | Total:- |  | Rs. | 1010413

## BOQ
Office of the Executive Engineer, Education Works Division, Thatta
School Education Department, Government of Sindh
Opposite Makli Graveyard, Jungshahi Road, Makli Thatta
Phone # 0298-9200013
Serial # 01
SPPRA BIDDING DOCUMENT
STANDARD FORM OF BIDDING DOCUMENT FOR
PROCURMENT OF WORKS
(For Contractors Costing upto Rs.2.500 million)
Standard Bidding Documents is intended as a model for admeasurements (Percentage Rate / Unit Price for unit rates in a Bill of Quantities) types of contract. The main text refers to admeasurements contracts.
| Reference | : | Notice Inviting Tenders No.TC/G-55/EWDT/ 1507 dated 01.03.2017
| Name of Scheme / Work | : | ADP # 460 of 2016-17 Repair & Maintenance of 21 adopted Schools of District Thatta
GGMS Thatta Sindhi (Electric Work)
| Tender Amount | : | Rs. | 0.124 | million
| Completion Period | : | 12 (twelive) months
| Earnest Money | : | 5% of Bid Price
| Call Deposit / Pay Order No. | : | …………………………………………………
| Date | : | …………………………………………………
| Name of Bank | : | …………………………………………………
| Amount of Call Deposit / Pay Order | : | Rs………………………………………………
| Date of issuance of bidding documents | : | 20.03.2017 (upto 02.00pm)
| Dead line for submission of bids | : | 21.03.2017 (upto 02.00pm)
| Venue, time and date of bids opening | : | 21.03.2017 (at 03.00pm)
| Issued to (Name of Bidder) | : | …………………………………………………
| DR No. | : | …………………………………………………
| Date | : | …………………………………………………
| Tender Fee | : | Rs.1,000/- (Rupees one thousand only)
| Signature of Contractor |  |  |  | Executive Engineer
Education Works Division
Thatta
Bidders Qualification Criteria
Refer to Rule-46(1)(a)(i & ii) of SPP Rules, 2010
a.. | Registration with Pakistan Engineering Council in the relevant category or above discipline keeping in view the bid costs. No. PEC licence required for the works costing upto Rs. 4.00 (Million).
b. | For Electrical works valid licence issued from Inspectorate of Electrical Licence, Government of Sindh of the similar Region with respect to works shown above.
c. | Relevant Experience of last three years (list of works with copies of letter of award of work and completion certificates of equivalent cost or above.
d. | Turn-over of last three years as per SPPRA Rules 2010 with current turn over as 30% of the bid cost.
e. | Valid Registration with Federal Board of Revenue (FBR) for Income Tax (N.T.N).
f. | Valid Registration with the Sindh Revenue Board (SRB).
g. | The bid security 5% (five percent) in the shape of call deposit / pay order issued from any schedule bank of Pakistan in favour of undersigned shall be submitted at the time of submission of bidding documents.
h. | Full Name, Complete Address, Telephone Number, Fax Number, E-Mail & Organization of Structure.
i. | Copy of C.N.I.C of proprietor / partners (if any).
j. | Complete Bio-Data of Technical Staff (One B.E & One Diploma Engineer).
k. | Undertaking on stamp paper that firm is not involved in any litigation, Departmental rift, abandoned or un-necessary delay in completion of any work in the Government Department.
l. | Undertaking on stamp paper regarding Non-Black Listing of Firm previously by Government’s, Semi Government’s Autonomous Bodies as Executing Agency.
m. | Affidavit regarding list of Partners / Partnership Deed with Director / Proprietor etc with Complete Information along with Power of Attorney / Sole Proprietor.
n. | Undertaking on stamp paper that information submitted by Bidder / Firms is correct
o. | Incomplete / Conditional bids will not be entertained and will be rejected out rightly.
Serial # 01
BIDDING DATA
a | Name of Procuring Agency | : | Executive Engineer, Education Works Division, Thatta
b | Brief Description of Works | : | ADP # 460 of 2016-17 Repair & Maintenance of 21 adopted Schools of District Thatta
GGMS Thatta Sindhi (Electric Work)
c | Procuring Agency's Address | : | Opposite Makli Graveyard, Junghshai Road, Makli Thatta
d | Estimated Cost | : | Rs. | 0.124 | million
e | Amount of Bid Security | : | Rs. | 0.0062 | million
(Full in lump sum amount or in %age of bid amount / estimated cost, but not exceeding 5%)
f | Period of Bid Validity (days) | : | 90 | days
g | Security Deposit (including bids security) | : | Rs. | 0.0124 | million
(in %age of bid amount / estimated cost equal to 10%)
h | Percentage, if any, to be deducted from bills | : | 5%
i | Deadline for submission of bids along with time | : | 21.03.2017 (upto 02.00pm)
j | Venue, time and date of Bid Opening | : | 21.03.2017 (at 03.00pm)
Office of the
Executive Engineer, Education Works Division, Thatta
Opposite Makli Graveyard, Junghshai Road, Makli Thatta
k | Time for completion from written order of commence | : | 12 (twelive) months
l | Liquidity damages
(0.05 of estimated cost or bid cost per day of delay, but total not exceeding 10%)
m | Deposit Receipt No. date, amount |  | …………………………………………………
| (in words and figures) |  | …………………………………………………
| Signature of Contractor |  |  |  | Executive Engineer
Education Works Division
Thatta
BILL OF QUANTITIES / SCHEDULE-B
ADP # 460 of 2016-17 Repair & Maintenance of 21 adopted Schools of District Thatta
GGMS Thatta Sindhi (Electric Work)
S # | Description of item | Quantity |  | Rate | Unit | Amount
(A) Description & Rate of Items Based on Composite Schedule of Rates 2012
1 | Wiring for light or fan point with 1/1.13mm (3/.029) PVC insulated wire in casing capping. (S.I.No.129 page 15)
| 30 | Nos |  | 910 | Per Point | Rs. | 27300
2 | Wiring for plug point with 1/1.13mm (3/.029) PVC insulated wire in casing capping. (S.I.No.130 page 15)
| 6 | Nos |  | 742 | Per Point | Rs. | 4452
3 | Provind / laying wiring for main with (2-7/.029) PVC insulated wire in casing capping. (S.I.No.3 page 1)
| 25 | Meter |  | 171 | Per Meter | Rs. | 4275
4 | Providing / laying (main or sub main) PVC insulated wire single core copper conductor 250/440 volts size (2-7/.052) 10mm (S.I.No.48 page 6)
| 25 | Meters |  | 335 | Per Meter | Rs. | 8375
5 | Providing and fixing AC one way 5 amps switches flush type. (S.I.No.219 page 33)
| 30 | Nos |  | 54 | Each | Rs. | 1620
6 | Providing and fixing 2 pin 5 amps SP plug socket. (S.I.No.222 page 33)
| 6 | Nos |  | 80 | Each | Rs. | 480
7 | Providing and fixing brass batten holders. (S.I.No.232 page 33)
| 30 | Nos |  | 70 | Each | Rs. | 2100
8 | Providing and fixing SW canopy block ceiling rose. (S.I.No.228 page 33)
| 8 | Nos |  | 72 | Per Point | Rs. | 576
9 | Providing and fixing circuit breaker 6 amps to 63 amps. (S.I.No.203 page 31)
| 6 | Nos |  | 916 | Per Point | Rs. | 5496
9 | Providing and fixing circuit breaker 6 amps to 30 amps. (S.I.No.204 page 31)
| 1 | Nos |  | 2456 | Per Point | Rs. | 2456
[5 empty] | Total | Rs. | 57130
NON SCHEDULE ITEMS / OFFER RATE
1 | Providing and fixing 1-40 volts tube light complete with 4 feet long patti with rod, chock, starter complete as required. (RA approved)
| 8 | Nos |  |  | Each | Rs.
2 | Providing and fixing Ceiling fan 56" complete in all respects good quality as required (GFC Karachi made or Pak original) (RA approved)
| 8 | Nos |  |  | Each | Rs.
3 | Providing and fixing mild steel bar fan clamps. (RA approved)
| 8 | Nos |  |  | Each | Rs.
4 | Providing and fixing flush type ceiling fan dimmer imported quality as required. (RA approved)
| 8 | Nos |  |  | Each | Rs.
5 | Providing and fixing energy savour super quality 25 volts. (RA approved)
| 30 | Nos |  |  | Each | Rs.
[5 empty] | Total | Rs.
GENERAL ABSTRACT
(A) Description & Rate of Items Based on Composite Schedule of Rates 2012
| Electric Work |  |  |  |  | Rs. | 57130
| Add: / Deduct …………………..% above / below on schedule items only |  |  |  |  | Rs.
| Cost of Non Schedule Items / Offer Rate |  |  |  |  | Rs.
[5 empty] | Total Bid Amount | Rs.
| Signature of Contractor |  |  | Executive Engineer
Education Works Division
Thatta