## Haji Haroon Nagan
IMPROVEMENT OF ROAD FROM THATTA- PIRPATHO ROAD MILE 14/0 TO VILLAGE HAJI HAROON NAGAN ROAD MILE 0/0-0/5 (1.00 KM)
SCHEDULE "B" to BID
Sr. No. | Name of Work | Qty. | Rate | Unit | Amount
1 | Preparing Base Course by supplying and spreading stone metal of approved quality from approved quarry property graded to maximum size of 1½” in required thickness of 3” each to proper camber and grade including supplying and spreading 15 CFT screening and non- plastic quarry fins, filling depressions with stone metal after initial rolling including watering and compacting the same so as to achieve 100% density as per modified AASHO specifications. (This rate i/c providing and using templates, camber plates, screen forms as directed). Rate includes all costs of materials T&P labour and carriage to site of work. | 18600 | 7412.89 | Per % Cft | 1378798 | 1378797.54
2 | Providing surface dressing (3 Coats) on new or existing surface with 40+25+14=79 Lbs. Bitumen of 80/100 penetrations and 5.5+2.75+1x60= 9.75 CFT crushed bajri of 3/8"-3/4” gauge including cleaning the road surface rolling with power roller etc. complete. Rate includes all costs of materials T&P labour and carriage to site of work. | 40800 | 4015.41 | Per % Sft | 1638287 | 1638287.28
3 | Earthwork for road embankment from barrow pits including laying in 6” layers clod breaking, dressing etc. complete. Lead upto 100’ and lift upto 5’ (in ordinary soil). (WITH EXTRA LEAD) | 33800 | 6278.37 | Per %0 Cft | 212209 | 212208.906
TOTAL |  |  |  |  | 3229294 | 3229293.726
CONTRACTOR |  |  | EXECUTIVE ENGINEER
HIGHWAY DIVISION
THATTA