## Schedule
BILL OF QUANTITIES
Discription and Rate of Items based on Composite Schedule of Rates
NAME OF WORK :- REHABILITATION AND PROVISION OF BASIC FACILITEIS IN SELECTED EDUCATIONAL MANAGEMENT ORGANIZATION (EMO) CLUSTER SCHOOL AT DISTRICT SUKKUR @ GGELS ABAD LAKHA TALUKA NEW SUKKUR (ADP NO.484 2016-17 PROGRAMME).
Item No. | Quantities | Description of item to be executed at site | Rate | Units | Amount
PART "A" SCHEDULE ITEMS
1 | 71 | Dismentling cement concrete rainforced separaiting raiforecement from concrete clearing and straightnig the same (C.S.I No:20 P-10). | 5445 | %Cft | 3865.95
2 | 450 | Dismentling brick work in lime or cement plaster (C.SI No:13 P-10). | 1285.63 | %Cft | 5785.335
3 | 1719 | Removing cement or lime plaster (C.S.I No:53 P-13). | 121 | %Sft | 2079.99
4 | 1148 | Dismentling cement concrete plain 1:3:6 (C.S.I No. 19 (b) P-10). | 1306.8 | %Cft | 15002.064
5 | 58 | Pacca brick work in ground floor in cement sand mortor ratio: (C.S.I No: 5 (e) Page No: 21) | 12674.36 | %Cft | 7351.1288
6 | 201 | Cement concrete brick or stone ballast 11/2" to 2" guage ratio 1:4:8 (C.S.I No: 4 (b) Page No:15) | 9416.28 | %Cft | 18926.7228
7 | 490 | Rein forced cement concrete work including all labour and material except the cost of steel reinforcement and its labour for bending and binding which will be paid sepretely this rate also includes all kinds of forms moulds:lifting shuttering curing rending and finishing the exposed surface (including screening and washing of shingle) (a) RC work in slabe bams columns rafts lintels and other structural members laid in situ or pre cost laid in position complete in all respects. (I)Ratio (1:2:4) 90 Lbs cement 2 Cft. sand 4 Cft . shingle 1/8" to 1/4" guage.(C.S.I No:6 A (1) P.17). | 337 | P.Cft | 165130
8 | 26.25 | Fabrication of Tor steel reinforecement for cement concrete including cutting bending and laying in position making joints and fastings including cost of binding wire also includes removal of rust from bars (C.S.I No:8 B P.17). | 5001.7 | P.Cwt | 131294.625
9 | 1527 | Pacca brick work other then building including stricking of joints up to feet height (C.S.I No: 7 (e) Page No: 22) | 12346.65 | %Cft | 188533.3455
10 | 1719 | Applying & Flooting coat of cement 1/32" thick (C.S.I No:14 P-53). | 660 | %Sft | 11345.4
11 | 3787 | Cement plaster upto 20' height 1/2" thick rario 1:6 (C.S.I No: 13 (b)Page No: 52). | 2206.06 | %Sft | 83543.4922
12 | 3787 | Cement plaster upto 20' height 3/8" thick rario 1:4 (C.S.I No: 11 (a) Page No: 52). | 2197.52 | %Sft | 83220.0824
13 | 1909 | Cement pointing strucking of joints of walls ratio 1:2 (C.S.I No: 19 (a) Page. 53) | 1287.44 | %Sft | 24577.2296
14 | 144 | Providing and fixing 3/8" thick marble tiles of approved quality and coloum shade size 8" x 4/6" x 4" in dado skitring and facing removal / tucking of exiting plaster surface etc over 1/2" thick base of cement mortor 1:3 setting mortor base including filling the joints and washing of tiles wiht white cement slurry current finishing cleaning and polishing etc complete (for new work) (C.SI No: 68 (i) P-49). | 186.04 | P.Sft | 26789.76
15 | 916 | Suppling and fixing in position iron steel grill of 3/4"x 1/4" size flate iron of approved design I/c painting three coats etccomplete weightg not less than 3.7 lbs of finshed grill (C.S.I No:26 P.93). | 180.5 | P.Sft | 165338
16 | 33 | First class deodar wood wrought joinery in doors and windos etcfied inosition I/c in chwoakts holds fasts hings iron tower bolts chowks cleats handles and cards with hooks etc Deodar paneled or paned are fully glazed 1/3/4"only shutter (C.S.I No:7 (b) P.58). | 902.93 | P.Sft | 29796.69
17 | 10704 | Preparing the surface and painting with weather coat I/c rubbing the surface with rubbing brick / sand Paper, filling the voids with chalk/ plaster of Paris and then painting with weather coat of approved make. Three coats (CSI No. 38 (c) P. No. 56) | 2567.95 | %Sft | 274873.368
18 | 5243 | Providing and lying 2" thick topping cement concrete 1:2:4. Including surface finishing dividing into panels(C.S.I No:16 (c) P-42) . | 3275.5 | %Sft | 171734.465
19 | 5243 | Two coats of bitumen laid hot using 34"Lbs for 100sft over roof and blinded with sand at 1Sft per 100sft (C.S.I No:13 P.35). | 1887.4 | %Sft | 98956.382
20 | 42 | Making & fixing steel grated door with 1/16" thick sheeting including angle iron frame 2" x 2" 3/8"and 3/4" square bars 4" centre to centre with locking arrangemtnt. (C.S.I No:24 P-92) | 726.72 | P.Sft | 30522.24
21 | 212 | Providing & Fixing angle iron vertical posts of barbed wire fencxing of size 2" x 2 " 1/4" cambeded in RCC / Masonary pillars i/c fixing in pillars by chiseling and filling the with cement sand mortar reparing and finishing the surface (C.S.I No. 8 P-95). | 169.18 | P.Sft | 35866.16
22 | 1880 | P/F barbed wire fencing with 12 guage -4 points @ 6" apert barbed wire i/c strengthing & fixing in angel iron vertical posts (C.S.I No: 9 P-96). | 8.38 | P.Sft | 15754.4
23 | 128 | Notice board made with cement (C.S.I No:1 P.95). | 58.11 | P.Sft | 7438.08
24 | 2059 | Providing & fixing cement paving blocks flooring having size of 197 x 97 x 60 (mm) of city / quddra / cobble shape with pigmented, having strength b/w 5000 psi to 8500 psi I/c filling the joints with hill sand and laying in specified manner/ pattern and design etc: complete. (CSI No. 72 Page No. 49). | 223.97 | P.Sft | 461154.23
25 | 7539 | White wash three coats (C.S.I No:26 (c) P-54). | 829.95 | %Sft | 62569.9305
26 | 13056 | Destember three coats (C.S.I No:24 (c) P-54). | 1079.65 | %Sft | 140959.104
27 | 617 | Painting guard bars gats iron bars grating raling including standard braces etc and smiller open work three coat (C.S.I No: 5 (d) (iii) P-70). | 1270.83 | %Sft | 7841.0211
28 | 2337 | Painting new surface, and paiting of doors and windows any type (i/c edges) 3 coats (C.S.I No:4 (c) P-76). | 2116.41 | %Sft | 49460.5017
29 | 1440 | Mosaic tiles of grey cement 8" x 8" 1" approved shade with khapcha laid flat in 1:2 white cement mortar over a bed of 3/4" thick lime mortar 1:2. (C.S.I No. 3 (c) P-58). | 12416.99 | %Sft | 178804.656
30 | 1719 | P/Applying Hi Bond (Sealer ) water proofing polymer modified comontitions. Slurries (WPMCS) to be used as water profing anticorrosion having thickness upto 2mm in two coats upto 20' height for application as directed by Engineer incharge. (C.C.I No:7 (i) PAge No. 17). | 2282.77 | %Sft | 39240.8163
|  |  | TOTAL :- |  | 2537776
PART "B" SCHEDULE ITEMS
1 | 2 | Providing & fixing squating type white glazed of flushe cisten with internal fitting&flush pippe with bend and making requesite numbers of holes in wall plinth & floor for pipe conection & making good in cement concrete 1:2:4. W.C not less than 19" clear opening between flushing rims and 3 gallons flushing tank with4" dia C.I trap with C.I thumble. (S.I No:1 (b) i P-No:1) | 4802.6 | Each | 9605.2
2 | 2 | Providing & fixing 24" x 18" lavatory basin in white glazed earthen ware complete with & I/c the cost of W.I or C.I cantilever brackets 6 inches built into wall, painted white in two coast after a primary coat of red lead paint, a pair of 1/2" dia rubber plug & chrome plate brass chain 1-1/4" dia malloable iron or c.P brass traps malloable iron or brass unions and making requisite number of holes in walls, plinth & floor for pipe connection and making good in cement concrete 1: 2: 4 (Standard pattern). (S.I No:8 P-No:3). | 4253.7 | Each | 8507.4
3 | 2 | Add: extra labour for providing and fixing of earthen wire padestle whiute or colored glass standared pattern (S.I No:9 P-No:3). . | 938.47 | Each | 1876.94
4 | 2 | P/F in position nyloon connections complete with 1/2"dia brass stop cock with pair of brass nuts and lining joints to nyloon connection (S.I No:23 P-No:6). | 447.15 | Each | 894.3
5 | 2 | P/F 6" x 4" c.c gully trap with 4" dia out let complte with 4" thick 1:2:4 c.c for bed and 1/2" thick cement plaster 1:3 to the karb c.I caning 6" x 6" and c.I cover and frame 12" x 12" in side etc complete (S.I No:1(a-i) P-No:21). | 1193.17 | Each | 2386.34
6 | 20 | P/F 4"dia C.I soil and vent pipes including cutting and fitting and extra painting to match the colour of the building (S.I No:1 P-No:9). | 333.29 | P.Rft | 6665.8
7 |  | Providing R.C.C pipe with collars slass "B" and digging the trenches to required depth & fixing inposition including cutting , fitting & jointing with maxphalt composition & cement mortor 1: 1 and testing with water pressure jto a head of 4 feet a bove the top of the heghest pipe & refilling with excavated staff.
| 50 | 4"dia | 146.57 | P.Rft | 7328.5
| 50 | 4"dia | 199.25 | P.Rft | 9962.5
8 | 1 | Providing & fixing 6" x 2" or 6" x 3" C.I floor trap of the approved selt cleaning design with a C.I scrrewed down gratting with or without a vent arm complete with & I/c making requisite number of holes in walls, plinth & floor for Pipe connections & making good cement concrete 1:2:4. (S.I No.. 20 Page No.3). | 2042.43 | P.Rft | 2042.43
9 |  | Providing G.I Pipes, specials, and clamps etc, including fixing cutting & fitting complete with and I/c the cost of breaking thorugh walls and roof, making good etc. painting two coats after cleaning the Pipe etc. with white zink paint with pigment to match the colour5 of the building and testing with water to a pressure head of 200 feet and handling.
i | 50 | 1/2"dia | 73.21 | Each | 3660.5
ii | 30 | 3/4"dia | 95.79 | Each | 2873.7
iii | 20 | 1"dia | 128.55 | Each | 2571
iv | 300 | 1-1/4"dia | 153.19 | Each | 45957
v | 20 | 1-1/2"dia | 188.95 | Each | 3779
10 |  | Add extra labour for concealed G.I Pipe & fittings I/c making recess in the wall for Pipe & making good in cement mortor etc. complete.
i | 50 | 1/2"dia | 7.82 | Each | 391
ii | 30 | 3/4"dia | 8.45 | Each | 253.5
11 |  | Providing and fixing full way gun metal values with wheels threaded or flanged ends with rubber washing (b) standared pattern (Note standared Manufacture by M/S Anwar Mechnical works (S.I No:4 (b) P-No:17).
| 1 | 1/2"dia | 161.92 | Each | 161.92
| 1 | 3/4 dia | 227.92 | Each | 227.92
12 | 2 | S/F concelled stop cock of superior quality with crystal head head 1/2" dia (S.I No:11 (b) P-No:18). | 478.28 | Each | 956.56
13 | 2 | S/F long bib cock of crystal head with c.p head1/2" dia (S.I No:13 (b) P-No:19). | 1109.46 | Each | 2218.92
14 | 2 | S./F Swan type Pillers Cock of suprerior quality with arvstal head | 795 | Each | 1590
15 | 1 | Supplying & fixing Bath room accessories set (7 pieces I/c towel rod, brush hloder, soap tray, shelf of approved quality and design etc complete. | 8122.4 | Each | 8122.4
16 |  | P/F handle values (China) (S.I No:7 P-No:14).
i | 1 | 3/4" dia | 271.92 | Each | 271.92
ii | 1 | 1" dia | 365.42 | Each | 365.42
17 |  | Providing PVC pipes class D epualvalent mark) fixing in trench cutting and jointing with "Z" jiont with one rubber Ring I/C testing water to head of 122 mtere or 400 ft (S.I No. 3: Page No.23).
| 50 | 3"dia | 137 | R.FT | 6850
| 50 | 4"dia | 226 | R.FT | 11300
18 | 2 | Constructiong manhole or inspectionchamb er for the required dia of circular sewer and 3'-6" (1067 mm) dpth with walls of BB in cement motor 1:3 cement plaster 1:3, 1/2' thick inside of walls and I" (25 mm) thick over benchingh and channel i/c fixing CI manhole cover with fram of clear opening 1-1/2' x 1., 1/2' (457x457 mm) of 1.75 Cwt. (88.9 Kg) embedded in plain C.C 1:2:4 and fixing I" (25 mm) dia M.S steps 6' (150 mm) waide projecting 4" (102 mm) from the face of wall at 12" (305 mm) C.C dully painted etc. complete as per spacification and drawing (SI No. P Page No. 46). (PHE) | 14748 | Each | 29496
15 | 80 | Boring for tube well in all water bearing soils from ground level upto 100 ft. or 30.5 meter deppth i/c sinking and with drawing of casing pipe. | 160 | Each | 12800
|  |  | TOTAL :- |  | 183116.17
Amount Total (CSR)
Part "A" |  | % Above / Below ____________ | Total Amount
Part "B" |  | % Above / Below ____________ | Total Amount
Total "A+B"
NON SCHEDULE ITEMS
1 | 293 | Providing & laying floor of Verona marble tiles of size 12” x 12” x ¾” fine dressed on the surface without winding set in white cement laid over 3 / 4” thick bed of 1:2 grey cement mortar setting the tiles with grey cement slurry, jointing and washing the tiles with slurry of white cement and pigment to match the colour of titles, including curring, grinding, rubbing and chemical polishing etc. complete i/c cutting tiles to proper profile. |  | P.Sft
2 | 397 | Providing & Fixing envicrete pavers covrup tiles (16" x8" x 2" ) on wall facing of approved design set in cement sand ratio 1:2 in grey cement plaster 3/4" thich i/c washing and filling and the jiont with neat grey cement slurry and pigment indesired shape i/c cutting the tiles to proper profile etc in all respect and as per directed of Engineer / consultant. |  | P.Sft
3 |  | P/F UPVC pipe (AGM) sch: 40(E) on surface using clips/saddle of approved quality and material etc paid separately recessed in masonry C.C or RCC upto 60' height and making good with C.C including cutting finishing etc complete as per instruction of Engineer Incharge
| 100 | 1/2" dia |  | P.Rft
| 50 | 3/4" dia |  | P.Rft
| 20 | 1" dia |  | P.Rft
| 10 | 1 1/2" dia |  | P.Rft
| 50 | 4" dia |  | P.Rft
| 50 | 6" dia |  | P.Rft
| 30 | 8" dia |  | P.Rft
4 |  | 2- P/F Bend/Elbow (90 degree) of SCH 40PVC of NAMAT OR EQUIVALENT make of approved quality and design of various size fixed to UPVC pipe/fitting paid seprately. using approved adhesive compound (AGM OR WELDON) made in USA 12454-B in accordance incharge.
| 3 | 1/2" dia |  | P.Rft
| 4 | 3/4" dia |  | P.Rft
| 5 | 1" dia |  | P.Rft
| 3 | 1 1/4" dia |  | P.Rft
| 5 | 1 1/2" dia |  | P.Rft
| 2 | 4" dia |  | P.Rft
5 |  | P/F Tee of SCH-40 PVC of NAMAT OR EQUIVALET make of approved quality and design of various size fixed to upvc pipe/fitting paid seprately, using approvd adhesive compound (AGM or WELDONE color) upto 60ft: height as per instuction of the Engineer Incharge)specification of the material should meet the requirement of class 12454-B in accordance with the ASTM-D 1784 type
| 5 | 3/4" dia |  | P.No
| 6 | 1" dia |  | P.No
| 2 | 4" dia |  | P.No
6 |  | P/F COUPLLNG/SOCKET of SCH-40 PVC of NAMAT OR EQUIVALENT) Make of approved quality and design of various sizes fixed to UPVC pipe / fitting paid seprately using approved adhesive compound (AGM OF WELDON) made in USA in ORANGE CO)Our} uptc, oar?: as per instruction of the Engineer Incharge) specification of the material should meet the requirement of class 12454-B in accordance with the ASTM-D-17841 grade 1 Rate includes all costs of labour material cartage scaffolding ladders etc complete
| 5 | 3/4" dia |  | P.No
| 5 | 1" dia |  | P.No
7 |  | P/F UNION of SCH-40 PVC of NAMAT OR EQUIVLENT Make of approved quality and design of various sizes fixed to UPVC pipe fitting paid separately using approved adhesive compound (AGM or WELDONE, made in USA in ORGANGE colour) upto 60fet height as per instructed of the Engineer Incharge) specification of the material should meet the requirement of class 12454-B in accordance with the ASTM-D-1784 type 1 grade 1 rate includes all costs of labour material cartage scaffolding/ladders etc complete.
| 4 | 3/4" dia |  | P.No
| 4 | 1" dia |  | P.No
8 |  | P/F UPVC P-Trap WIElbow (45 degree) of SCH-40 PVC of NAMAT OR EQUIVALENT) Make of approve quality and design of verious sizes fixed to UPVC pipe fitting paid seprately. Using approved adhesive compound (AGM-OR WELDONE) Made in USA in orange color) upto 60 ft height as .per kinsruction of the Engineer Incharge specification of the material should meet the requiremnt of class 12454-B in acco-rdance with the ASTM-D-1784 Type 1 grade 1 rate i/c all costs of labour, material, cartage, scaffolding ladders etc complete
| 5 | 4" dia |  | P.No
9 |  | P/F UPVC WYE (Y) (45 degree) of SCH-40 PCV OF and design of veriou sizes fixed to UPVC pipe fitting paid separaely, using approved adhesive compound (AGM OR WOLDEN) made in USA in ORANGE color) upto 60fet: height as per instruction of the Engineer Incharge. Specification of the material, should meet the requirement of class 12454-B in accordance with the ASTM-D-1784 type 1 grade 1 rate includes all costs of labour material cartage scaffolding ladders etc complete.
| 2 | 4" dia |  | P.No
10 |  | P/F UPVC PLUG ELBOW (45 degree) of SCH-40 PCV OF NAMAT OR EQUIVALENT make of approved quality and design of various sizes fixed to UPVC pipe fitting paid separately, using approved adhesive compound (AGM OR WOLDEN) made in USA in ORANGE color) upto 60fet: height as per instruction of the Engineer Incharge. Specification of the material, should meet the requirement of class 12454-B in accordance with the ASTM-D-1784 type 1 grade 1 rate includes all costs of labour material cartage scaffolding ladders etc complete.(N.S.I)
| 5 | 4" dia |  | P.No
11 |  | P/F UPVC PLUG TEE (45 degree) of SCH-40 PCV OF NAMAT OR EQUIVALENT make of approved quality and design of veriou sizes fixed to UPVC pipe fitting paid separaely, using approved adhesive compound (AGM OR WOLDEN) made in USA in ORANGE color) upto 60fet: height as per instruction of the Engineer Incharge. Specification of the material, should meet the requirement of class 12454-B in accordance with the ASTM-D-1784 type 1 grade 1 rate includes all costs of labour material cartage scaffolding ladders etc complete(N.S.I) 4" dia 3 847.83 P.No 2543
| 4 | 4" dia |  | P.No
12 |  | P/F UPVC VENT COWEL (LOCAL) of SCH-40 PCV OF NAMAT OR EQUIVALENT make of approved quality and design of veriou sizes fixed to UPVC pipe fitting paid separaely, using approved adhesive compound (AGM OR WOLDEN) made in USA in ORANGE color) upto 60fet: height as per instruction of the Engineer Incharge. Specification of the material, should meet the requirement of class 12454-B in accordance with the ASTM-D-1784 type 1 grade 1 rate includes all costs of labour material cartage scaffolding ladders etc complete.(N.S.I)
| 2 | 4" dia |  | P.No
13 |  | P/F COMPACT BALL VALVE of SCH-40 PCV OF NAMAT OR EQUIVALENT make of approved quality and design of veriou sizes fixed to UPVC pipe fitting paid separaely, using approved adhesive compound (AGM OR WOLDEN) made in USA in ORANGE color) upto 60fet: height as per instruction of the Engineer Incharge. Specification of the material, should meet the requirement of class 12454-B in accordance with the ASTM-D-1784 type 1 grade 1 rate includes all costs of labour material cartage scaffolding ladders etc complete.
| 2 | 1 1/4" dia |  | P.No
14 |  | P/F approved quality A.C motor mono block set made 1-1/4"x1" suction and delievery 1 HP single phase motor (Diamond/ siement make or equal) i/e the cost of C.I fitting nuts and bolds etc complete. |  | P.No
15 | 1 | P/F approved quality A.C motor Pumping set (Javed Engineer) or equal made 1-1/4" xl" suction and siemens make or equal) i/c the cost of CA fitting, nuts, bolts etc complete. |  | P.No
16 | 80 | P/F plastic pipe of approved quality and material etc paid seprately i/c cutting finishing etc complete as per instrution of the Engineer Incharge, specific-ation of material should meet the requirement rate, i/c all cost of labour |  | P.Rft
17 | 1 | Providing and fixing Hand pupm machin including fitting and fixing etc complete. |  | P.Rft
TOTAL :-
| Cost of Bid |  |  | Amount | Position
1. (A) Cost Based on Composite Schedule of Rates
2. (B) Cost Based on Non/Offered Schedule of Rates
TOTAL COST OF BID (C) = TOTAL (A) + TOTAL (B)
| CONTRACTOR |  |  | EXECUTIVE ENGINEER
EDUCATION WORKS DIVISION
SUKKUR

## Schedule (2)
BILL OF QUANTITIES
Discription and Rate of Items based on Market (Offered Rates)
NAME OF WORK :- UP-GRADATION OF PRIMARY SCHOOL TO MIDDLE SCHOOL IN SUKKUR DISTRICT 2013-14 PROGRAMME AT GBPS KAMIL MAGSI TALUKA SALEH PAT.
Item No. | Quantities | Description of item to be executed at site | Rate | Units | Amount
1 | 132 | P/F gutka brick facing 2 1/4" x 9" x 1 1/2" size and approved shape cement sand mortor including filling with the joints with white slurry using colour pigment matelling i/c leveling smooth finishing curring and sky folding welding etc complete as per specification at as directed by the Engineer Incharge. |  | P.Sft
2 | 1 | P/F piston pump set 1 H.P single phase 220 valts with 1/1/4" x 1/1/4" suction and delivery (Local made ) (Electric) |  | Each
TOTAL :-
Total (b) in words & figures
| CONTRACTOR |  |  | EXECUTIVE ENGINEER
EDUCATION WORKS DIVISION
SUKKUR