## Schedule
BILL OF QUANTITIES
Discription and Rate of Items based on Composite Schedule of Rates
NAME OF WORK :- CONSTRUCTION OF HOSTEL AT PANO AKIL CANTONMENT (HOSTEL BLOCK NO. 3) (INTERNAL ELECTRIFICATION)
Item No. | Quantities | Description of item to be executed at site | Rate | Units | Amount
PART "A" SCHEDULE ITEMS
1 | 360 | Wiring for light or fan point with 3/.029 PVC insulated wire in 20mm (3/4’’) PVC conduit recessed in the wall or column as required. (S.No. 124 P-15). | 1130 | per point | 406800
2 | 80 | Wiring for plug point with 3/.029 PVC insulated wire in 20mm (3/4’’) PVC conduit recessed in the wall or column as required. (S.I.No:126 P- No:15) | 985 | per point | 78800
3 | 4 | Wiring for call bell point with 3/.029 PVC insulated wire in 20mm (3/4’’) PVC conduit recessed in the wall or column as required. (S.I.No:126 P- No:15) | 1764 | per point | 7056
4 | 800 | Providing & laying (MAIN or SUB MAIN) PVC insulated with size 2-7/.029 copper conductor in ¾’’ dia PVC conduit recessed in the wall or column as required. (S.I.No:10 P- No:2) | 222 | per Meter | 177600
5 | 600 | Providing & laying (MAIN or SUB MAIN) PVC insulated with size 2-7/.036 copper conductor in ¾’’ dia PVC conduit recessed in the wall or column as required. (S.I.No:11 P- No:2) | 252 | per Meter | 151200
6 | 400 | Providing & laying (MAIN or SUB MAIN) PVC insulated with size 2-7/.044 copper conductor in ¾’’ dia PVC conduit recessed in the wall or column as required. (S.I.No:11 P- No:2) | 341 | per Meter | 136400
7 | 300 | Providing & laying (MAIN or SUB MAIN) PVC insulated size 2-7/.064 (16mm2) copper conductor in ¾’’ dia PVC conduit recessed in the wall or column as required. (S.I.No:14 P- No:2) | 641 | per Meter | 192300
8 | 74 | Providing & fixing Bakelite ceiling rose with two terminals (S.I.No:228 P- No:33) | 72 | P.No | 5328
9 | 160 | Providing & fixing Brass Battern holder c(S.I.No:232 P- No:33) | 70 | P.No | 11200
10 | 60 | Providing & fixing circuit breaker 6,10,15,20, 30,40,50 & 63amp SP (TB-5S) on prepared board as required (S.I.No:202 P- No:30) | 916 | P.No | 54960
11 | 6 | Providing & fixing circuit breaker 15,20,30, 40,50,60,75 & 100amp TP (XS-100NS) on prepared board as required (S.I.No:207 P- No:31) | 9261 | P.No | 55566
12 | 1 | Providing & fixing circuit breaker 125,150,200 & 225amp TP (XS-225NS) on prepared board as required. (CSI No. 208 Page No.31). | 25541 | P.No | 25541
13 | 6 | 206. Providing & fixing circuit breaker 15,20, 30,40,50 & 60amp TP (XE-100CS[CB]) on prepared board as required. | 5521 | P.No | 33126
14 | 50 | Providing & laying (MAIN or SUB MAIN) PVC insulated & PVC sheeted with 4 core Armoured copper conductor 600/1000 volts size 25mm2 | 2435 | P.No | 121750
|  |  | TOTAL :- |  | 1457627
Amount Total (CSR)
Part "A" |  | % Above / Below ____________ | Total Amount
Total A
NON SCHEDULE ITEMS
1 | 360 | P/F flush type fancy switch 10 amps i/c plastic board imported made etc complece |  | Each
2 | 80 | P/F flush type 2 pin plug socket 10 amps with fancy type board and sheet i/c necessary |  | Each
3 | 80 | P/F flush type 3 pin plug socket 10 amps with fancy type board and sheet i/c necessary |  | Each
4 | 10 | P/F fit.sh type 3 pin plug socket 15 amps with fancy type board and sheet i/c necessary connection |  | Each
5 | 80 | S/F A.C electric ceiling fans 56" sweep (Pure copper winding) i/c down rod, canopy blade, |  | Each
6 | 80 | P/F fan dimmer 220/240 volts fancy type imported make with necessary connection etc complete |  | Each
7 | 14 | P/F distribution board double shutter for accommodate circuit breaker and buslor i/c painting With enameled paint |  | P.Sft
8 | 1 | P/F on a prepared board iron clad bus bar with 4 copper strips of 200 amps in 24.4 mm x 5.50 mm Rs. 18000.00 Each lc/ necessary electric connection |  | Each
9 | 20 | P/F-. wall / Ceiling mounted light fancy type, superior quality i/c necessary electric connection Rs. 600.00 Each an with holder , without energy Saver etc |  | Each
10 | 160 | P/F Energy saver superior quality i/c fixing on existing holder etc complete etc |  | Each
11 | 80 | P/F mild steel bar fan clamp 15.8 mm (5/8")dia suitable for RCC roof |  | Each
12 | 4 | P/F AC or DC electric bell 200/250 volt 70MM. |  | Each
13 | 4 | P/F flush type electric bell bush button |  | Each
14 | 10 | P/F Exhaust Fan 10" to 12" plastic body complete in all respect (GEC) made/Pak good quality (RA) |  | Each
15 | 2 | P/F earthing set size (1x1) copper plate i/c excavation of rock earth 12/ depth or if water comes out i/c Salt choracale mixed with '3.I. Road with nuts, bolts testing topping etc complete |  | Each
16 | 20 | P/F 1-40 watts tube light complete with 40-watts 4"-0 long rod chowck starter and putty with Rs. 600.00 Each ch fluorescent components i/c necessary electric connection and fixing on wall or ceiling etc as a approved by Engineer/lncharge |  | Each
17 | 10 | P/F P/F 2-40 watts tube light complete with 40-watts 4"-0 long rod chowck starter and putty with "fluorescent components i/c necessary electric connection and fixing on wall or ceiling etc as a approved by Engineer/lncharge |  | Each
18 | 25 | P/F L.E.D light 8" square / circle shop (09) e'att in plastic cover fancy type(China made) |  | Each
TOTAL :-
| Cost of Bid |  |  | Amount | Position
1. (A) Cost Based on Composite Schedule of Rates
2. (B) Cost Based on Non/Offered Schedule of Rates
TOTAL COST OF BID (C) = TOTAL (A) + TOTAL (B)
| CONTRACTOR |  |  | EXECUTIVE ENGINEER
EDUCATION WORKS DIVISION
SUKKUR

## Schedule (2)
BILL OF QUANTITIES
Discription and Rate of Items based on Market (Offered Rates)
NAME OF WORK :- UP-GRADATION OF PRIMARY SCHOOL TO MIDDLE SCHOOL IN SUKKUR DISTRICT 2013-14 PROGRAMME AT GBPS KAMIL MAGSI TALUKA SALEH PAT.
Item No. | Quantities | Description of item to be executed at site | Rate | Units | Amount
1 | 132 | P/F gutka brick facing 2 1/4" x 9" x 1 1/2" size and approved shape cement sand mortor including filling with the joints with white slurry using colour pigment matelling i/c leveling smooth finishing curring and sky folding welding etc complete as per specification at as directed by the Engineer Incharge. |  | P.Sft
2 | 1 | P/F piston pump set 1 H.P single phase 220 valts with 1/1/4" x 1/1/4" suction and delivery (Local made ) (Electric) |  | Each
TOTAL :-
Total (b) in words & figures
| CONTRACTOR |  |  | EXECUTIVE ENGINEER
EDUCATION WORKS DIVISION
SUKKUR