## Schedule
BILL OF QUANTITIES
Discription and Rate of Items based on Composite Schedule of Rates
NAME OF WORK :- Renovation and Provision of Basic Facilities in Selected Educational Management Organization (EMO) Cluster Schools at District Sukkur @ GBPS Saleh Indhar Taluka Pano Akil. (ADP No. 484 of 2016-17)
Item No. | Quantities | Description of item to be executed at site | Rate | Units | Amount
PART "A" SCHEDULE ITEMS
1 | 1014 | Dismentling 2nd Class tile roofing (C.S.I No:22 (b) P-11). | 378.13 | %Sft | 3834.2382
2 | 23.42 | Dismentling Rolled steel beams, iron rails etc (C.S.I No:42 P-13). | 126.04 | P.Cwt | 2951.8568
3 | 1107 | Removing cement or lime plaster (C.S.I No:53 P-13). | 121 | %Sft | 1339.47
4 | 500 | Dismentling brick work in lime or cement plaster (C.SI No:13 P-10). | 1285.63 | %Cft | 6428.15
5 | 442 | Dismentling cement concrete plain 1:3:6 (C.S.I No. 19 (b) P-10). | 1306.8 | %Cft | 5776.056
6 | 1064 | Excavtion in foundation of Building Bridges and other structures including dagbelling dressing,refilling around structrure with excavated earth Watering and ramming lead upto 5 ft (b) in ordinary soil (C.S.I No:18 (b)P.4) | 3176.25 | %0Cft | 3379.53
7 | 813 | Cement concrete brick or stone ballast 11/2" to 2" guage ratio 1:5:10 (C.S.I No: 4 (c) Page No:15) | 8694.95 | %Cft | 70689.9435
8 | 830 | Pacca brick work in foundation and plinth in cement sand mortor ratio 1:6(C.S.I No:4 (e) P.21). | 11948.36 | %Cft | 99171.388
9 | 140 | Rein forced cement concrete work including all labour and material except the cost of steel reinforcement and its labour for bending and binding which will be paid sepretely this rate also includes all kinds of forms moulds:lifting shuttering curing rending and finishing the exposed surface (including screening and washing of shingle) (a) RC work in slabe bams columns rafts lintels and other structural members laid in situ or pre cost laid in position complete in all respects. (I)Ratio (1:2:4) 90 Lbs cement 2 Cft. sand 4 Cft . shingle 1/8" to 1/4" guage.(C.S.I No:6 A (1) P.17). | 337 | P.Cft | 47180
10 | 7.5 | Fabrication of Tor steel reinforecement for cement concrete including cutting bending and laying in position making joints and fastings including cost of binding wire also includes removal of rust from bars (C.S.I No:8 B P.17). | 5001.7 | P.Cwt | 37512.75
11 | 2738 | Filling watering and raming earth under floor with new earth excavated from outside lead upto on chain and lift upto 5ft. (C.S.I No: 22 P.4). | 3630 | %0Cft | 9938.94
12 | 2738 | Extra lead three miles | 579.41 | %Sft | 15864.2458
13 | 360 | Pacca brick work in ground floor in cement sand mortor ratio: (C.S.I No: 5 (e) Page No: 21) | 12674.36 | %Cft | 45627.696
14 | 1107 | Applying & Flooting coat of cement 1/32" thick (C.S.I No:14 P-53). | 660 | %Sft | 7306.2
15 | 1107 | Cement plaster upto 20' height 3/4" thick rario 1:4 (C.S.I No: 11 ( c) Page No: 52). | 3015.76 | %Sft | 33384.4632
16 | 756 | Cement plaster upto 20' height 1/2" thick rario 1:6 (C.S.I No: 13 (b)Page No: 52). | 2206.06 | %Sft | 16677.8136
17 | 756 | Cement plaster upto 20' height 3/8" thick rario 1:4 (C.S.I No: 11 (a) Page No: 52). | 2197.52 | %Sft | 16613.2512
18 | 272 | Cement pointing strucking of joints of walls ratio 1:2 (C.S.I No: 19 (a) Page. 53) | 1287.44 | %Sft | 3501.8368
19 | 16.875 | S/F Girder at Site of Work | 3850 | P.Cwt | 64968.75
20 | 17.179 | S/F T.Iron at Site of Work | 3575 | P.Cwt | 61414.925
21 | 34.054 | Errection rooled steel beam or old rails in roof etc errection and fixing in position (C.SI No:6 P-91). | 186.34 | P.Cwt | 6345.6224
22 | 1025 | 1st class tiles roofing consisting of 4"earth and 1" mud plaster with leeping over 1/2"thick cement plaster 1:6 with 34 lbs of hot bitumen coating sand blinded provided over one layer of 12"x6"x1"1/4 tiles laid in 1"6 cement mortor icluding 1:2 cement pointing under neath of tiles complete including curing etc (C.S.I No:1 P.33). | 11443.1 | %Sft | 117291.775
23 | 1025 | Providing and laying single per layer of polithin 0.13mm thick for water proffing per specification and instructions of engineer incharge(C.S.I No:38 P.38). | 10.7 | P.Sft | 10967.5
24 | 51 | First class deodar wood wrought joinery in doors and windos etcfied inosition I/c in chwoakts holds fasts hings iron tower bolts chowks cleats handles and cards with hooks etc Deodar paneled or paned are fully glazed 1/3/4"only shutter (C.S.I No:7 (b) P.58). | 902.93 | P.Sft | 46049.43
25 | 1000 | Providing and lying 3" thick topping cement concrete 1:2:4. Including surface finishing dividing into panels (C.S.I No:16 (d) P-42) . | 4411.82 | %Sft | 44118.2
26 | 2133 | Providing and lying 2" thick topping cement concrete 1:2:4. Including surface finishing dividing into panels(C.S.I No:16 (c) P-42) . | 3275.5 | %Sft | 69866.415
27 | 80 | Notice board made with cement (C.S.I No:1 P.95). | 58.11 | P.Sft | 4648.8
28 | 4 | Rain forcement concrete spout including fixing in position 2 1/2" x 6" x 5" (C.S.I No:14 P.18). | 261.25 | P.Sft | 1045
29 | 1129 | White wash three coats (C.S.I No:26 (c) P-54). | 829.95 | %Sft | 9370.1355
30 | 1596 | Preparing the surface and painting with weather coat I/c rubbing the surface with rubbing brick / sand Paper, filling the voids with chalk/ plaster of Paris and then painting with weather coat of approved make. Three coats (CSI No. 38 (c) P. No. 56) | 2567.95 | %Sft | 40984.482
31 | 6714 | Primary coat of chalk under destember (C.S.I No:23 P-54). | 442.75 | %Sft | 29726.235
32 | 6714 | Destember three coats (C.S.I No:24 (c) P-54). | 1079.65 | %Sft | 72487.701
33 | 608 | Painting new surface, and paiting of doors and windows any type (i/c edges) 3 coats (C.S.I No:4 (c) P-76). | 2116.41 | %Sft | 12867.7728
34 | 796 | Painting guard bars gats iron bars grating raling including standard braces etc and smiller open work three coat (C.S.I No:4 (d) (ii) P-70). | 1270.83 | %Sft | 10115.8068
35 | 1280 | Mosaic tiles of white cement 8" x 8" 1" of approved shade laid flat in 1:2 white cement mortar over a bed of 3/4" thick lime mortar 1:2. (C.S.I No. 45 P-45). | 12416.99 | %Sft | 158937.472
36 | 1107 | P/Applying Hi Bond (Sealer ) water proofing polymer Modified comontitions slurries (WPMCS) to be used as water proofing, anticorrosion, weater resistance or curring membranc for fresh concrete having thickness upto 2mm in two coats upto 20' height testured or trowel finish grey or coloured i/c preparing the surface for application aas directed by Engineer Incharge. (C.S.I No: 7 (i) Page No: 17). | 2282.77 | %Sft | 25270.2639
37 | 560 | Providing & fixing cement paving blocks flooring having size of 197 x 97 x 60 (mm) of city / quddra / cobble shape with pigmented, having strength b/w 5000 psi to 8500 psi I/c filling the joints with hill sand and laying in specified manner/ pattern and design etc: complete. (CSI No. 72 Page No. 49). | 223.97 | P.Sft | 125423.2
|  |  | TOTAL :- |  | 1339077.3155
PART "B"
1 | 2 | Providing & fixing squating type white glazed of flushe cisten with internal fitting&flush pippe with bend and making requesite numbers of holes in wall plinth & floor for pipe conection & making good in cement concrete 1:2:4. W.C not less than 19" clear opening between flushing rims and 3 gallons flushing tank with4" dia C.I trap with C.I thumble. (S.I No:1 (b) i P-No:1) | 4802.6 | Each | 9605.2
2 | 2 | Providing & fixing 24" x 18" lavatory basin in white glazed earthen ware complete with & I/c the cost of W.I or C.I cantilever brackets 6 inches built into wall, painted white in two coast after a primary coat of red lead paint, a pair of 1/2" dia rubber plug & chrome plate brass chain 1-1/4" dia malloable iron or c.P brass traps malloable iron or brass unions and making requisite number of holes in walls, plinth & floor for pipe connection and making good in cement concrete 1: 2: 4 (Standard pattern). (S.I No:8 P-No:3). | 4253.7 | Each | 8507.4
3 | 2 | Add: extra labour for providing and fixing of earthen wire padestle whiute or colored glass standared pattern (S.I No:9 P-No:3). . | 938.47 | Each | 1876.94
4 | 2 | P/F in position nyloon connections complete with 1/2"dia brass stop cock with pair of brass nuts and lining joints to nyloon connection (S.I No:23 P-No:6). | 447.15 | Each | 894.3
5 | 2 | P/F 6" x 4" c.c gully trap with 4" dia out let complte with 4" thick 1:2:4 c.c for bed and 1/2" thick cement plaster 1:3 to the karb c.I caning 6" x 6" and c.I cover and frame 12" x 12" in side etc complete (S.I No:1(a-i) P-No:21). | 1193.17 | Each | 2386.34
6 | 4 | Providing & fixing 6" x 2" or 6" x 3" C.I floor trap of the approved selt cleaning design with a C.I scrrewed down gratting with or without a vent arm complete with & I/c making requisite number of holes in walls, plinth & floor for Pipe connections & making good cement concrete 1:2:4. (S.I No.. 20 Page No.3). | 2042.43 | Each | 8169.72
7 |  | Providing and fixing full way gun metal values with wheels threaded or flanged ends with rubber washing (b) standared pattern (Note standared Manufacture by M/S Anwar Mechnical works (S.I No:4 (b) P-No:17).
| 2 | 1/2"dia | 161.92 | Each | 323.84
| 2 | 3/4 dia | 227.92 | Each | 455.84
8 | 2 | S/F concelled stop cock of superior quality with crystal head head 1/2" dia (S.I No:11 (b) P-No:18). | 478.28 | Each | 956.56
9 | 2 | S/F long bib cock of crystal head with c.p head1/2" dia (S.I No:13 (b) P-No:19). | 1109.46 | Each | 2218.92
10 | 1 | S./F wash been mixture of superior quality with c.p head 1/2" dia with crystal head (S.I No:16 (b) P-No:15). | 2882 | Each | 2882
11 | 2 | S/F swan type piller cock | 795 | Each | 1590
12 |  | P/F handle values (China) (S.I No:7 P-No:14).
i | 2 | 3/4" dia | 271.92 | Each | 543.84
ii | 2 | 1" dia | 365.42 | Each | 730.84
13 |  | Supplying & fixing fibre glass tank of approved quality and design and wall thicness as specified I/c cost of nutes, bolts and fixing in plateform of cement concerete 1: 3: 6 and makin connections for in -let ,& ou-let & over flow pipes etc. complete.
i | 1 | 250 Gallon | 21989.62 | Each | 21989.62
|  |  | TOTAL :- |  | 63131.36
PART "C" COMPOUND WALL
1 | 1492 | Excavtion in foundation of Building Bridges and other structures including dagbelling dressing,refilling around structrure with excavated earth Watering and ramming lead upto 5 ft (b) in ordinary soil (C.S.I No:18 (b)P.4) | 3176.25 | %0Cft | 4738.965
2 | 297 | Cement concrete brick or stone ballast 11/2" to 2" guage ratio 1:5:10 (C.S.I No: 4 (c) Page No:15) | 8694.95 | %Cft | 25824.0015
3 | 968 | Pacca brick work in foundation and plinth in cement sand mortor ratio 1:6(C.S.I No:4 (e) P.21). | 11948.36 | %Cft | 115660.1248
4 | 190 | Rein forced cement concrete work including all labour and material except the cost of steel reinforcement and its labour for bending and binding which will be paid sepretely this rate also includes all kinds of forms moulds:lifting shuttering curing rending and finishing the exposed surface (including screening and washing of shingle) (a) RC work in slabe bams columns rafts lintels and other structural members laid in situ or pre cost laid in position complete in all respects. (I)Ratio (1:2:4) 90 Lbs cement 2 Cft. sand 4 Cft . shingle 1/8" to 1/4" guage.(C.S.I No:6 A (1) P.17). | 337 | P.Cft | 64030
5 | 11.429 | Fabrication of Tor steel reinforecement for cement concrete including cutting bending and laying in position making joints and fastings including cost of binding wire also includes removal of rust from bars (C.S.I No:8 B P.17). | 5001.7 | P.Cwt | 57164.4293
6 | 1035 | Pacca brick work other then building including stricking of joints up to feet height (C.S.I No: 7 (e) Page No: 22) | 12674.36 | %Cft | 131179.626
7 | 1840 | Cement plaster upto 20' height 1/2" thick rario 1:6 (C.S.I No: 13 (b)Page No: 52). | 2206.6 | %Sft | 40601.44
8 | 1840 | Cement plaster upto 20' height 3/8" thick rario 1:4 (C.S.I No: 11 (a) Page No: 52). | 2197.52 | %Sft | 40434.368
9 | 1380 | Cement pointing strucking of joints of walls ratio 1:2 (C.S.I No: 19 (a) Page. 53) | 1287.44 | %Sft | 17766.672
10 | 86 | Cement Concrete plain including placing compacting finishing and curing complete including screening complete and washing of stone agreegate without shuttring Ratio: 1:2:4. (C.S.I No. 5 (f) Page No:16) | 14429.25 | %Cft | 12409.155
11 | 230 | Errection and removal of cuttering for R.C.C or plain Cemnet concrete work for partial wood vertical (C.S.I No. 19 (b) Page No: 18) | 3127.41 | %Cft | 7193.043
12 | 230 | Supplying and fixing broden glasses on courtyard walls including 1: 3: 6 cement concrete coping. | 70.44 | P.Sft | 16201.2
12 | 63 | Making & fixing steel grated door with 1/16" thick sheeting including angle iron frame 2" x 2" 3/8"and 3/4" square bars 4" centre to centre with locking arrangemtnt. (C.S.I No:24 P-92) | 726.72 | P.Sft | 45783.36
13 | 2400 | Destember three coats (C.S.I No:24 (c) P-54). | 1079.65 | %Sft | 25911.6
14 | 1230 | Colour washing two coats (C.S.I No:25 (b) P-54). | 859.9 | %Sft | 10576.77
15 | 126 | Painting guard bars gats iron bars grating raling including standard braces etc and smiller open work three coat (C.S.I No: 5 (d) (iii) P-70). | 1270.83 | %Sft | 1601.2458
|  |  | TOTAL :- |  | 617076.0004
Amount Total (CSR)
Part "A" |  | % Above / Below ____________ | Total Amount
Part "B" |  | % Above / Below ____________ | Total Amount
Part "C" |  | % Above / Below ____________ | Total Amount
Total "A+B+C"
NON SCHEDULE ITEMS
1 | 489 | Providing & laying floor of Verona marble tiles of size 12” x 12” x ¾” fine dressed on the surface without winding set in white cement laid over 3 / 4” thick bed of 1:2 grey cement mortar setting the tiles with grey cement slurry, jointing and washing the tiles with slurry of white cement and pigment to match the colour of titles, including curring, grinding, rubbing and chemical polishing etc. complete i/c cutting tiles to proper profile. |  | P.Sft
2 |  | P/F UPVC pipe (AGM) sch: 40(E) on surface using clips/saddle of approved quality and material etc paid separately recessed in masonry C.C or RCC upto 60' height and making good with C.C including cutting finishing etc complete as per instruction of Engineer Incharge
| 100 | 1/2" dia |  | P.Rft
| 80 | 3/4" dia |  | P.Rft
| 50 | 1" dia |  | P.Rft
| 30 | 1 1/2" dia |  | P.Rft
3 |  | 2- P/F Bend/Elbow (90 degree) of SCH 40PVC of NAMAT OR EQUIVALENT make of approved quality and design of various size fixed to UPVC pipe/fitting paid seprately. using approved adhesive compound (AGM OR WELDON) made in USA 12454-B in accordance incharge.
| 4 | 1/2" dia |  | P.Rft
| 4 | 3/4" dia |  | P.Rft
| 4 | 1" dia |  | P.Rft
| 4 | 1 1/4" dia |  | P.Rft
| 4 | 1 1/2" dia |  | P.Rft
| 4 | 4" dia |  | P.Rft
4 |  | P/F Tee of SCH-40 PVC of NAMAT OR EQUIVALET make of approved quality and design of various size fixed to upvc pipe/fitting paid seprately, using approvd adhesive compound (AGM or WELDONE color) upto 60ft: height as per instuction of the Engineer Incharge)specification of the material should meet the requirement of class 12454-B in accordance with the ASTM-D 1784 type
| 3 | 3/4" dia |  | P.No
| 3 | 1" dia |  | P.No
| 3 | 4" dia |  | P.No
5 |  | P/F COUPLLNG/SOCKET of SCH-40 PVC of NAMAT OR EQUIVALENT) Make of approved quality and design of various sizes fixed to UPVC pipe / fitting paid seprately using approved adhesive compound (AGM OF WELDON) made in USA in ORANGE CO)Our} uptc, oar?: as per instruction of the Engineer Incharge) specification of the material should meet the requirement of class 12454-B in accordance with the ASTM-D-17841 grade 1 Rate includes all costs of labour material cartage scaffolding ladders etc complete
| 2 | 3/4" dia |  | P.No
| 2 | 1" dia |  | P.No
6 |  | P/F UNION of SCH-40 PVC of NAMAT OR EQUIVLENT Make of approved quality and design of various sizes fixed to UPVC pipe fitting paid separately using approved adhesive compound (AGM or WELDONE, made in USA in ORGANGE colour) upto 60fet height as per instructed of the Engineer Incharge) specification of the material should meet the requirement of class 12454-B in accordance with the ASTM-D-1784 type 1 grade 1 rate includes all costs of labour material cartage scaffolding/ladders etc complete.
| 1 | 3/4" dia |  | P.No
| 2 | 1" dia |  | P.No
7 |  | P/F UPVC P-Trap WIElbow (45 degree) of SCH-40 PVC of NAMAT OR EQUIVALENT) Make of approve quality and design of verious sizes fixed to UPVC pipe fitting paid seprately. Using approved adhesive compound (AGM-OR WELDONE) Made in USA in orange color) upto 60 ft height as .per kinsruction of the Engineer Incharge specification of the material should meet the requiremnt of class 12454-B in acco-rdance with the ASTM-D-1784 Type 1 grade 1 rate i/c all costs of labour, material, cartage, scaffolding ladders etc complete
| 2 | 4" dia |  | P.No
8 |  | P/F UPVC WYE (Y) (45 degree) of SCH-40 PCV OF and design of veriou sizes fixed to UPVC pipe fitting paid separaely, using approved adhesive compound (AGM OR WOLDEN) made in USA in ORANGE color) upto 60fet: height as per instruction of the Engineer Incharge. Specification of the material, should meet the requirement of class 12454-B in accordance with the ASTM-D-1784 type 1 grade 1 rate includes all costs of labour material cartage scaffolding ladders etc complete.
| 3 | 4" dia |  | P.No
9 |  | P/F UPVC PLUG ELBOW (45 degree) of SCH-40 PCV OF NAMAT OR EQUIVALENT make of approved quality and design of various sizes fixed to UPVC pipe fitting paid separately, using approved adhesive compound (AGM OR WOLDEN) made in USA in ORANGE color) upto 60fet: height as per instruction of the Engineer Incharge. Specification of the material, should meet the requirement of class 12454-B in accordance with the ASTM-D-1784 type 1 grade 1 rate includes all costs of labour material cartage scaffolding ladders etc complete.(N.S.I)
| 3 | 4" dia |  | P.No
10 |  | P/F UPVC PLUG TEE (45 degree) of SCH-40 PCV OF NAMAT OR EQUIVALENT make of approved quality and design of veriou sizes fixed to UPVC pipe fitting paid separaely, using approved adhesive compound (AGM OR WOLDEN) made in USA in ORANGE color) upto 60fet: height as per instruction of the Engineer Incharge. Specification of the material, should meet the requirement of class 12454-B in accordance with the ASTM-D-1784 type 1 grade 1 rate includes all costs of labour material cartage scaffolding ladders etc complete(N.S.I) 4" dia 3 847.83 P.No 2543
| 4 | 4" dia |  | P.No
11 |  | P/F UPVC VENT COWEL (LOCAL) of SCH-40 PCV OF NAMAT OR EQUIVALENT make of approved quality and design of veriou sizes fixed to UPVC pipe fitting paid separaely, using approved adhesive compound (AGM OR WOLDEN) made in USA in ORANGE color) upto 60fet: height as per instruction of the Engineer Incharge. Specification of the material, should meet the requirement of class 12454-B in accordance with the ASTM-D-1784 type 1 grade 1 rate includes all costs of labour material cartage scaffolding ladders etc complete.(N.S.I)
| 5 | 4" dia |  | P.No
12 |  | P/F COMPACT BALL VALVE of SCH-40 PCV OF NAMAT OR EQUIVALENT make of approved quality and design of veriou sizes fixed to UPVC pipe fitting paid separaely, using approved adhesive compound (AGM OR WOLDEN) made in USA in ORANGE color) upto 60fet: height as per instruction of the Engineer Incharge. Specification of the material, should meet the requirement of class 12454-B in accordance with the ASTM-D-1784 type 1 grade 1 rate includes all costs of labour material cartage scaffolding ladders etc complete.
| 2 | 1 1/4" dia |  | P.No
13 | 1 | P/F approved quality A.C motor mono block set made 1-1/4"xl" suction and delievery 1 HP single phase motor (Diamond/siemens make or equal) i/c the cost of C.I fitting nuts and bolts etc complete. |  | P.No
14 | 1 | P/F approved quality A.C motor Pumping set (Javed Engineer) or equal made 1-1/4" xl" suction and siemens make or equal) i/c the cost of CA fitting, nuts, bolts etc complete. |  | P.No
15 | 80 | P/F plastic pipe of approved quality and material etc paid seprately i/c cutting finishing etc complete as per instrution of the Engineer Incharge, specific-ation of material should meet the requirement rate, i/c all cost of labour |  | P.Rft
16 | 1 | Providing and fixing Hand pump machine including fitting and fixing etc complete |  | Each
TOTAL :-
| Cost of Bid |  |  | Amount | Position
1. (A) Cost Based on Composite Schedule of Rates
2. (B) Cost Based on Non/Offered Schedule of Rates
TOTAL COST OF BID (C) = TOTAL (A) + TOTAL (B)
| CONTRACTOR |  |  | EXECUTIVE ENGINEER
EDUCATION WORKS DIVISION
SUKKUR