## Schedule
BILL OF QUANTITIES
Discription and Rate of Items based on Composite Schedule of Rates
NAME OF WORK :- REHABILITATION OF OFFICE BUILDING SUKKURDIVISION (ADP NO.488 2016-17 PROGRAMME) @ OFFICE OF THE CHIEF ENGINEER EDUATION WORKS SUKKUR AT OLD D.O FEMALE SUKKUR.
Item No. | Quantities | Description of item to be executed at site | Rate | Units | Amount
PART "A" SCHEDULE ITEMS
1 | 164 | Dismentling cement concrete rainforced separaiting raiforecement from concrete clearing and straightnig the same (C.S.I No:20 P-10). | 5445 | %Cft | 8929.8
2 | 21 | Dismentling brick work in lime or cement plaster (C.SI No:13 P-10). | 1285.63 | %Cft | 269.9823
3 | 3197 | Removing cement or lime plaster (C.S.I No:53 P-13). | 121 | %Sft | 3868.37
4 | 4361 | Disposal of Dibries. | 579.41 | %Sft | 25268.0701
5 | 87 | Pacca brick work in ground floor in cement sand mortor ratio: (C.S.I No: 5 (e) Page No: 21) | 12674.36 | %Cft | 11026.6932
6 | 3197 | Applying & Flooting coat of cement 1/32" thick (C.S.I No:14 P-53). | 660 | %Sft | 21100.2
7 | 3859 | Cement plaster upto 20' height 1/2" thick rario 1:6 (C.S.I No: 13 (b)Page No: 52). | 2206.6 | %Sft | 85152.694
8 | 3859 | Cement plaster upto 20' height 3/8" thick rario 1:4 (C.S.I No: 11 (a) Page No: 52). | 2197.52 | %Sft | 84802.2968
9 | 273 | Dismentling cement concrete plain 1:2:4 (C.S.I No. 19 (c) P-10). | 3327.5 | %Sft | 9084.075
10 | 186 | Cement Concrete plain including placing compacting finishing and curing complete including screening complete and washing of stone agreegate without shuttring Ratio: 1:2:4. (C.S.I No. 5 (f) Page No:16) | 14429.25 | %Cft | 26838.405
11 | 1753 | Providing and laying tiles glazed 6" x 6" x 1/4" on floor or wall facing in required colour and apttern of STILE specification jointed in white cement and pigment over a base of 1:2 grey cement mortar 3/4" thick including washing and filling of joints with slaurry of white cement and pigment in desired shape with finishing, clearing and cost of wax polish etc. complete including cutting tiles to proper profile. (C.S.I No:60 P-47) . | 30509.77 | %Sft | 534836.2681
12 | 28 | Rein forced cement concrete work including all labour and material except the cost of steel reinforcement and its labour for bending and binding which will be paid sepretely this rate also includes all kinds of forms moulds:lifting shuttering curing rending and finishing the exposed surface (including screening and washing of shingle) (a) RC work in slabe bams columns rafts lintels and other structural members laid in situ or pre cost laid in position complete in all respects. (I)Ratio (1:2:4) 90 Lbs cement 2 Cft. sand 4 Cft . shingle 1/8" to 1/4" guage.(C.S.I No:6 A (1) P.17). | 337 | P.Cft | 9436
13 | 1.25 | Fabrication of Tor steel reinforecement for cement concrete including cutting bending and laying in position making joints and fastings including cost of binding wire also includes removal of rust from bars (C.S.I No:8 B P.17). | 5001.7 | P.Cwt | 6252.125
14 | 24 | Making & fixing steel grated door with 1/16" thick sheeting including angle iron frame 2" x 2" 3/8"and 3/4" square bars 4" centre to centre with locking arrangemtnt. (C.S.I No:24 P-92) | 726.72 | P.Sft | 17441.28
15 | 4908 | Scraping ordinary distember, oil bound distember or paint on walls (C.S.I No:54 (b) P-13). | 226.8 | %.Sft | 11131.344
16 | 1613 | White wash three coats (C.S.I No:26 (c) P-54). | 829.95 | %Sft | 13387.0935
17 | 4908 | Preparing the surface & painting with matt finish paint of approved make to old matt finish surface three coat (C.S.I No. 37 (C) P-55). | 2499.76 | %.Sft | 122688.2208
18 | 607 | Painting old surface, and paiting of doors and windows 2 coats (C.S.I No: 4 (c-ii) P-67). | 1160.06 | %Sft | 7041.5642
19 | 655 | Painting guard bars gats iron bars grating raling including standard braces etc and smiller open work two coat (C.S.I No:4 (d) (ii) P-70). | 896.39 | %Sft | 5871.3545
20 | 84 | 1 1/2" thick deodar wood framing i/c wire guaze with ordinary hinges (C.S.I No. 14 (b) P-59). | 562.98 | P.Sft | 47290.32
21 | 80 | Galavanized wire guaze fixed to chowkats with 3/4" deodar stips and screws. (C.S.I No. 14 (d) P-60). | 190.72 | P.Sft | 15257.6
22 | 32 | Providing & fixing deodar almirah 9" - 12" depth including boxing with back shelves shutters brass fitting complete (CSI No.23 P-61) | 1778.5 | P.Sft | 56912
23 | 66 | P/F in position door and windows and ventilator for first class deoder wood frames 1 1/2" thick and teak wood ply shutters of first class deoder wood skelton (solid) stiled and ply wood stiled and rails core of portal wood and teak ply wood (3 ply) on both sides i/c hold fasts hinges al-drops iron towerbolts handles cleats with cord etc complete. (CSI No. 51 Page No. 64). | 1456.96 | P.Sft | 96159.36
24 | 24 | Supplying and fixing in position Aluminium channels framing for sliding windows and ventilators of alco made with 5 mm thick tinted glass glazing (Belgium) & Aluminium glass Glazing (Blgium) & Aluminium fly screen I/c handles stoppers locking arrangement etc complete Deluxe model (Blonze) (C.S.I No:84 (b) P-108). | 1647.69 | P.Sft | 39544.56
25 | 21 | Supplying & fixing in position aluminuim channels framing for hanged doors or alcop made with 5 mm thick tinted glass glazing (Belguim) and alpha Japan locks i/c handels stoppers etc deluxe model (Bronze) (C.S.I No. 83 (b) P-108). | 1507.66 | P.Sft | 31660.86
26 | 7 | Providing and fixing approved quality mortice lock. (C.S.I No:21 P-60). | 1786.13 | Each | 12502.91
27 | 1914 | Cement concrete brick or stone ballast 11/2" to 2" guage ratio 1:4:8 (C.S.I No: 4 (b) Page No:15) | 9416.28 | %Cft | 180227.5992
28 | 5800 | Providing & fixing cement paving blocks flooring having size of 197 x 97 x 60 (mm) of city / quddra / cobble shape with pigmented, having strength b/w 5000 psi to 8500 psi I/c filling the joints with hill sand and laying in specified manner/ pattern and design etc: complete. (CSI No. 72 Page No. 49). | 223.97 | P.Sft | 1299026
29 | 90 | Supplying & fixing window printed blinds (Horizontal / Vertical ) with plain design and of approved colour I/c fixing in widows with necessary accessories. | 91.11 | P.Sft | 8199.9
30 | 616 | Supplying & Fixing false ceeling of plaster paris, in panels including making farme work of deodar wood including painting with soligia paint (C.SI No: 52 P-64). | 25293.42 | %Sft | 155807.4672
31 | 49 | First class deodar wood wrought joinery in doors and windos etcfied inosition I/c in chwoakts holds fasts hings iron tower bolts chowks cleats handles and cards with hooks etc Deodar paneled or paned are fully glazed 1/3/4"only shutter (C.S.I No:7 (b) P.58). | 902.93 | P.Sft | 44243.57
32 | 100 | Providing & Fixing sliding bolt to doors iron sliding bolts 10" long (C.S.I No:19 A (i) P-60). | 203.9 | P.Nos | 20390
33 | 50 | Makin and fixing cleates for doors and windows including hinges and screws. (CSI No.29 (a) P-62) | 184.23 | P.Nos | 9211.5
34 | 20 | Tower Bolts superior quality. | 650 | P.Dozen | 13000
35 | 133 | French polishing complete (on new Work). (C.S.I No. 7 (a) P-71). | 3841.75 | %Sft | 5109.5275
28 | 120 | Providing & fixing Precast Edge Block 3750 PSI Industrial Made Size 6 inches thick x 12 inches long x 12 inches high including the cost of Cartage, excavation, form Work for haunching, 1450 PSI lean concrete, 2250 PSI concrete for haunching, 1:4 cement sand mortor. | 297.01 | P.Rft | 35641.2
|  |  | TOTAL :- |  | 3074610.2104
PART "B" SCHEDULE ITEMS
1 | 1 | Providing & fixing squating type white glazed of flushe cisten with internal fitting&flush pippe with bend and making requesite numbers of holes in wall plinth & floor for pipe conection & making good in cement concrete 1:2:4. W.C not less than 19" clear opening between flushing rims and 3 gallons flushing tank with4" dia C.I trap with C.I thumble. (S.I No:1 (b) i P-No:1) | 4802.6 | Each | 4802.6
2 | 1 | Providing & fixing 24" x 18" lavatory basin in white glazed earthen ware complete with & I/c the cost of W.I or C.I cantilever brackets 6 inches built into wall, painted white in two coast after a primary coat of red lead paint, a pair of 1/2" dia rubber plug & chrome plate brass chain 1-1/4" dia malloable iron or c.P brass traps malloable iron or brass unions and making requisite number of holes in walls, plinth & floor for pipe connection and making good in cement concrete 1: 2: 4 (Standard pattern). (S.I No:8 P-No:3). | 4253.7 | Each | 4253.7
3 | 1 | Add: extra labour for providing and fixing of earthen wire padestle whiute or colored glass standared pattern (S.I No:9 P-No:3). . | 938.47 | Each | 938.47
4 | 2 | P/F in position nyloon connections complete with 1/2"dia brass stop cock with pair of brass nuts and lining joints to nyloon connection (S.I No:23 P-No:6). | 447.15 | Each | 894.3
5 | 2 | P/F 6" x 4" c.c gully trap with 4" dia out let complte with 4" thick 1:2:4 c.c for bed and 1/2" thick cement plaster 1:3 to the karb c.I caning 6" x 6" and c.I cover and frame 12" x 12" in side etc complete (S.I No:1(a-i) P-No:21). | 1193.17 | Each | 2386.34
6 | 20 | P/F 4"dia C.I soil and vent pipes including cutting and fitting and extra painting to match the colour of the building (S.I No:1 P-No:9). | 333.29 | P.Rft | 6665.8
7 |  | Providing R.C.C pipe with collars slass "B" and digging the trenches to required depth & fixing inposition including cutting , fitting & jointing with maxphalt composition & cement mortor 1: 1 and testing with water pressure jto a head of 4 feet a bove the top of the heghest pipe & refilling with excavated staff.
i | 50 | 4" dia | 146.57 | P.Rft | 7328.5
ii | 50 | 6" dia | 199.25 | P.Rft | 9962.5
8 | 1 | Providing & fixing 6" x 2" or 6" x 3" C.I floor trap of the approved selt cleaning design with a C.I scrrewed down gratting with or without a vent arm complete with & I/c making requisite number of holes in walls, plinth & floor for Pipe connections & making good cement concrete 1:2:4. (S.I No.. 20 Page No.3). | 2042.43 | P.Rft | 2042.43
9 |  | Providing G.I Pipes, specials, and clamps etc, including fixing cutting & fitting complete with and I/c the cost of breaking thorugh walls and roof, making good etc. painting two coats after cleaning the Pipe etc. with white zink paint with pigment to match the colour5 of the building and testing with water to a pressure head of 200 feet and handling.
i | 50 | 1/2" dia | 73.21 | P.Rft | 3660.5
ii | 30 | 3/4" dia | 95.79 | P.Rft | 2873.7
iii | 20 | 1" dia | 128.55 | P.Rft | 2571
iv | 300 | 1-1/4" dia | 153.19 | P.Rft | 45957
v | 20 | 1-1/2" dia | 188.95 | P.Rft | 3779
10 |  | Add extra labour for concealed G.I Pipe & fittings I/c making recess in the wall for Pipe & making good in cement mortor etc. complete.
i | 50 | 1/2" dia | 7.82 | P.Rft | 391
ii | 30 | 3/4" dia | 8.45 | P.Rft | 253.5
11 |  | Providing and fixing full way gun metal values with wheels threaded or flanged ends with rubber washing (b) standared pattern (Note standared Manufacture by M/S Anwar Mechnical works (S.I No:4 (b) P-No:17).
| 1 | 1/2"dia | 161.92 | Each | 161.92
| 1 | 3/4 dia | 227.92 | Each | 227.92
12 | 2 | S/F concelled stop cock of superior quality with crystal head head 1/2" dia (S.I No:11 (b) P-No:18). | 478.28 | Each | 956.56
13 | 2 | S/F long bib cock of crystal head with c.p head1/2" dia (S.I No:13 (b) P-No:19). | 1109.46 | Each | 2218.92
14 | 2 | Supplying & Fixing swan type piller cock of Superior quality single c.p. head 1/2" dia. | 795 | Each | 1590
15 | 1 | Supplying & fixing Bath room accessories set (7 pieces I/c towel rod, brush hloder, soap tray, shelf of approved quality and design etc complete. | 8122.4 | Each | 8122.4
16 |  | P/F handle values (China) (S.I No:7 P-No:14).
i | 1 | 3/4" dia | 271.92 | Each | 271.92
ii | 1 | 1" dia | 365.42 | Each | 365.42
17 |  | Providing PVC pipes class D epualvalent mark) fixing in trench cutting and jointing with "Z" jiont with one rubber Ring I/C testing water to head of 122 mtere or 400 ft (S.I No. 3: Page No.23).
| 50 | 3"dia | 137 | R.FT | 6850
| 50 | 4"dia | 226 | R.FT | 11300
| 200 | 6"dia | 486 | R.FT | 97200
18 | 6 | Constructiong manhole or inspectionchamb er for the required dia of circular sewer and 3'-6" (1067 mm) dpth with walls of BB in cement motor 1:3 cement plaster 1:3, 1/2' thick inside of walls and I" (25 mm) thick over benchingh and channel i/c fixing CI manhole cover with fram of clear opening 1-1/2' x 1., 1/2' (457x457 mm) of 1.75 Cwt. (88.9 Kg) embedded in plain C.C 1:2:4 and fixing I" (25 mm) dia M.S steps 6' (150 mm) waide projecting 4" (102 mm) from the face of wall at 12" (305 mm) C.C dully painted etc. complete as per spacification and drawing (SI No. P Page No. 46). (PHE) | 14748 | Each | 88488
19 | 80 | Boring for tube well in all water bearing soils from ground level upto 100 ft. or 30.5 meter deppth i/c sinking and with drawing of casing pipe. | 160 | Each | 12800
20 | 2 | Providing & fixing steel sinks stainless local make complete with cast iron or wraught iron brackets 6 inches built in wall, 1-1/2" c.p bubber plug chrome plated brass chain, 1-1/2" c.p brass waste, with 1-1/2" P.V.C. waste pipe & making requisite number of holes in wall & plinth & floor for pipe connection & making good in cement concrete 1 : 2: 4. Steel sink stainless sized 40" x 20" local make (Standard Pattern.) | 5052 | Each | 10104
|  |  | TOTAL :- |  | 339417.4
Amount Total (CSR)
Part "A" |  | % Above / Below ____________ | Total Amount
Part "B" |  | % Above / Below ____________ | Total Amount
Total "A+B"
NON SCHEDULE ITEMS
1 | 240 | Making and Fixing fiber Glass Sun Shade Standard size 3mm sheet (02 Layer ) / Moulded in panel i/c G.I pipe IILM 6" dia 20' height at 25ft centre fixing in C.C foundation with M.S sq pipe 1 1/2"x 1/2" double Kanchi along around from with internal MS sq pipe 2' by 2' c/c i/c welding assembly etc complete in all respect. |  | P.Sft
2 | 4 | S/F Door Closers i/c Al:labour and material. |  | Each
TOTAL :-
| Cost of Bid |  |  | Amount | Position
1. (A) Cost Based on Composite Schedule of Rates
2. (B) Cost Based on Non/Offered Schedule of Rates
TOTAL COST OF BID (C) = TOTAL (A) + TOTAL (B)
| CONTRACTOR |  |  | EXECUTIVE ENGINEER
EDUCATION WORKS DIVISION
SUKKUR

## Schedule (2)
BILL OF QUANTITIES
Discription and Rate of Items based on Market (Offered Rates)
NAME OF WORK :- UP-GRADATION OF PRIMARY SCHOOL TO MIDDLE SCHOOL IN SUKKUR DISTRICT 2013-14 PROGRAMME AT GBPS KAMIL MAGSI TALUKA SALEH PAT.
Item No. | Quantities | Description of item to be executed at site | Rate | Units | Amount
1 | 132 | P/F gutka brick facing 2 1/4" x 9" x 1 1/2" size and approved shape cement sand mortor including filling with the joints with white slurry using colour pigment matelling i/c leveling smooth finishing curring and sky folding welding etc complete as per specification at as directed by the Engineer Incharge. |  | P.Sft
2 | 1 | P/F piston pump set 1 H.P single phase 220 valts with 1/1/4" x 1/1/4" suction and delivery (Local made ) (Electric) |  | Each
TOTAL :-
Total (b) in words & figures
| CONTRACTOR |  |  | EXECUTIVE ENGINEER
EDUCATION WORKS DIVISION
SUKKUR