## Schedule
BILL OF QUANTITIES
Discription and Rate of Items based on Composite Schedule of Rates
NAME OF WORK :- Rehabilitation, Improvement / Renovation & Provision for Missing Facilities in Existing Primary / Elementary Schools of District Sukkur @ GBPS Jumo Liskani Taluka Pano Akil. (ADP No. 179 of 2016-17) (INTERNAL ELECTRIFICATION)
Item No. | Quantities | Description of item to be executed at site | Rate | Units | Amount
PART "A" SCHEDULE ITEMS
1 | 24 | Wiring for light or fan point with 3/.029 PVCinsulated wire in 20mm (3/4’’) channel patti on surface as required (S.No. 129 P-15). | 910 | per point | 21840
2 | 4 | Wiring for plug point with 3/.029 PVC insulated wire in 20mm (3/4’’) channel patti on surface as required (S.I.No:130 P- No:15) | 742 | per point | 2968
3 | 90 | Providing & laying (MAIN or SUB MAIN) PVC insulated with size 2-7/.029 copper conductor in ¾’’ dia PVC conduit on surface (S.I.No:3 P- No:1) | 171 | P.Mtr | 15390
4 | 50 | Providing & laying (MAIN or SUB MAIN) PVC insulated with size 2-7/.036 (4mm2) copper conductor in ¾’’ dia PVC conduit on surface. (S.I.No:11 P- No:2) | 200 | per Meter | 10000
5 | 8 | Providing & fixing Bakelite ceiling rose with two terminals (S.I.No:228 P- No:33) | 72 | P.No | 576
6 | 12 | Providing & fixing Brass Battern holder c(S.I.No:232 P- No:33) | 70 | P.No | 840
7 | 4 | Providing & fixing circuit breaker 6,10,15,20, 30,40,50 & 63amp SP (TB-5S) on prepared board as required (S.I.No:202 P- No:30) | 916 | P.No | 3664
8 | 1 | Providing & fixing circuit breaker 6,10,15,20, 30,40,50 & 63amp DP (TB-5S) on prepared board as required. (S.I.No:202 P- No:30) | 2456 | P.No | 2456
9 | 63 | Providing & laying (MAIN or SUB MAIN) PVC insulated & PVC Sheeted with two core copper conductor 300/500 volts size 10mm2 (S.I No. 63 Page No. 8) | 375 | P.Meter | 23625
|  |  | TOTAL :- |  | 81359
Amount Total (CSR)
Part "A" |  | % Above / Below ____________ | Total Amount
Total A
NON SCHEDULE ITEMS
1 | 24 | P/F flush type fancy switch 10 amps i/c plastic board imported made etc complece |  | Each
2 | 4 | P/F flush type 2 pin plug socket 10 amps with fancy type board and sheet i/c necessary |  | Each
3 | 2 | P/F flush type 3 pin plug socket 10 amps with fancy type board and sheet i/c necessary |  | Each
4 | 8 | S/F A.C electric ceiling fans 56" sweep (Pure copper winding) i/c down rod, canopy blade, |  | Each
5 | 8 | P/F fan dimmer 220/240 volts fancy type imported make with necessary connection etc complete |  | Each
6 | 1 | P/F distribution board double shutter for accommodate circuit breaker and buslor i/c painting With enameled paint |  | P.Sft
7 | 5 | P/F-. wall / Ceiling mounted light fancy type, superior quality i/c necessary electric connection Rs. 600.00 Each an with holder , without energy Saver etc |  | Each
8 | 18 | P/F Energy saver superior quality i/c fixing on existing holder etc complete etc |  | Each
9 | 8 | P/F mild steel bar fan clamp 15.8 mm (5/8")dia suitable for RCC roof |  | Each
TOTAL :-
| Cost of Bid |  |  | Amount | Position
1. (A) Cost Based on Composite Schedule of Rates
2. (B) Cost Based on Non/Offered Schedule of Rates
TOTAL COST OF BID (C) = TOTAL (A) + TOTAL (B)
| CONTRACTOR |  |  | EXECUTIVE ENGINEER
EDUCATION WORKS DIVISION
SUKKUR

## Schedule (2)
BILL OF QUANTITIES
Discription and Rate of Items based on Market (Offered Rates)
NAME OF WORK :- UP-GRADATION OF PRIMARY SCHOOL TO MIDDLE SCHOOL IN SUKKUR DISTRICT 2013-14 PROGRAMME AT GBPS KAMIL MAGSI TALUKA SALEH PAT.
Item No. | Quantities | Description of item to be executed at site | Rate | Units | Amount
1 | 132 | P/F gutka brick facing 2 1/4" x 9" x 1 1/2" size and approved shape cement sand mortor including filling with the joints with white slurry using colour pigment matelling i/c leveling smooth finishing curring and sky folding welding etc complete as per specification at as directed by the Engineer Incharge. |  | P.Sft
2 | 1 | P/F piston pump set 1 H.P single phase 220 valts with 1/1/4" x 1/1/4" suction and delivery (Local made ) (Electric) |  | Each
TOTAL :-
Total (b) in words & figures
| CONTRACTOR |  |  | EXECUTIVE ENGINEER
EDUCATION WORKS DIVISION
SUKKUR