## Schedule
BILL OF QUANTITIES
Discription and Rate of Items based on Composite Schedule of Rates
NAME OF WORK :- Rehabilitation of Office Building of Education & Literacy Sukkur Division (ADP No.488 2016-17 Programme) @ Office of the Executive Engineer Education Works Division Sukkur. (INTERNAL ELECTRIFICATION)
Item No. | Quantities | Description of item to be executed at site | Rate | Units | Amount
PART "A" SCHEDULE ITEMS
1 | 10 | Wiring for light or fan point with 3/.029 PVCinsulated wire in 20mm (3/4’’) channel patti on surface as required (S.No. 129 P-15). | 910 | per point | 9100
2 | 5 | Wiring for plug point with 3/.029 PVC insulated wire in 20mm (3/4’’) channel patti on surface as required (S.I.No:130 P- No:15) | 742 | per point | 3710
3 | 6 | Wiring for call bell point with 3/.029 PVC insulated wire in 20mm (3/4’’) channel patti on surface as required. (S.I.No:131 P- No:15) | 1590 | per point | 9540
4 | 50 | Providing & laying (MAIN or SUB MAIN) PVC insulated with size 2-7/.029 copper conductor in ¾’’ dia PVC conduit on surface (S.I.No:3 P- No:1) | 171 | P.Mtr | 8550
5 | 80 | Providing & laying (MAIN or SUB MAIN) PVC insulated with size 2-7/.036 (4mm2) copper conductor in ¾’’ dia PVC conduit on surface. (S.I.No:11 P- No:2) | 200 | per Meter | 16000
6 | 100 | Providing & laying (MAIN or SUB MAIN) PVC insulated with size 2-7/.044 (6mm2) copper conductor in 1’’ dia PVC conduit on surface (S.I.No:5 P- No:1). | 305 | P.Mtr | 30500
7 | 20 | Providing & fixing Bakelite ceiling rose with two terminals (S.I.No:228 P- No:33) | 72 | P.No | 1440
8 | 60 | Providing & fixing Brass Battern holder c(S.I.No:232 P- No:33) | 70 | P.No | 4200
9 | 6 | Providing & fixing circuit breaker 6,10,15,20, 30,40,50 & 63amp SP (TB-5S) on prepared board as required (S.I.No:202 P- No:30) | 916 | P.No | 5496
10 | 1 | 206. Providing & fixing circuit breaker 15,20, 30,40,50 & 60amp TP (XE-100CS[CB]) on prepared board as required. | 5521 | P.No | 5521
11 | 1 | Providing & fixing circuit breaker 6,10,15,20, 30,40,50 & 63amp DP (TB-5S) on prepared board as required. (S.I.No:202 P- No:30) | 2456 | P.No | 2456
12 | 40 | Providing & laying (MAIN or SUB MAIN) PVC insulated & PVC sheeted with 4 core copper conductor 600/1000 volts size 16mm2 (S.I.No:102 P- No:12) | 1300 | P.Mtr | 52000
13 | 1 | 160. Providing & Fixing of street light 250 watts (HPMV) having IP54 classification with 250w lamp, choke, capacitor & Internal wiring complete in all respect at the height up to 31ft as per site requirement and instruction of EI. Make of the above light is as follow | 8455 | P.No | 8455
|  |  | TOTAL :- |  | 156968
Amount Total (CSR)
Part "A" |  | % Above / Below ____________ | Total Amount
Total A
NON SCHEDULE ITEMS
1 | 10 | P/F flush type fancy switch 10 amps i/c plastic board imported made etc complece |  | Each
2 | 5 | P/F flush type 2 pin plug socket 10 amps with fancy type board and sheet i/c necessary |  | Each
3 | 3 | P/F flush type 3 pin plug socket 10 amps with fancy type board and sheet i/c necessary |  | Each
4 | 5 | S/F A.C electric ceiling fans 56" sweep (Pure copper winding) i/c down rod, canopy blade, |  | Each
6 | 5 | P/F fan dimmer 220/240 volts fancy type imported make with necessary connection etc complete |  | Each
7 | 2 | P/F distribution board double shutter for accommodate circuit breaker and buslor i/c painting With enameled paint |  | P.Sft
8 | 10 | P/F-. wall / Ceiling mounted light fancy type, superior quality i/c necessary electric connection with holder , without energy Saver etc |  | Each
9 | 40 | P/F Energy saver superior quality i/c fixing on existing holder etc complete etc |  | Each
10 | 5 | P/F mild steel bar fan clamp 15.8 mm (5/8")dia suitable for RCC roof |  | Each
11 | 10 | P/F AC or DC electric bell 200/250 volt 70MM. |  | Each
12 | 10 | P/F flush type electric bell bush button |  | Each
13 | 2 | P/F wall bricked fan 18" sweep i/c connection etc complete (Superior Quality) |  | Each
14 | 2 | P/F Exhaust Fan 10" to 12" plastic body complete in all respect (GEC) made/Pak good quality (RA) |  | Each
15 | 1 | S/F Intercom of panasonic made with 4SD2 3 sets for 12 connections i/c wire & Phone set etc complete in all respect |  | Each
16 | 10 | P/F L.E.D light 8" square / circle shop (09) e'att in plastic cover fancy type(China made) |  | Each
17 | 6 | P/F fit.sh type 3 pin plug socket 15 amps with fancy type board and sheet i/c necessary connection |  | Each
18 | 2 | S/F Remote control bell (sogo) |  | Each
TOTAL :-
| Cost of Bid |  |  | Amount | Position
1. (A) Cost Based on Composite Schedule of Rates
2. (B) Cost Based on Non/Offered Schedule of Rates
TOTAL COST OF BID (C) = TOTAL (A) + TOTAL (B)
| CONTRACTOR |  |  | EXECUTIVE ENGINEER
EDUCATION WORKS DIVISION
SUKKUR