## Sheet 1
7
BILL OF QUANTITES
(A) Deseription and rate of items based on composite schedule of rates.2012
(B) Deseription and rate of items based on composite schedule of rates.2004
NAME OF WORK:- REHABILITATION OF HIGH/MIDDLE/PRIMARY SCHOOLS OF DISTRICT KHAIRPUR SCHEME PROPOSED BY TALUKA PRESIDENT (PPPP) @ REHABILITATION OF GBPS SAGYOON (CIRCLE) U/C SAGYOON TALUKA SOBHO DERO DISTRICT KHAIRPUR.(INTERNAL ELECTRIFICATION).
S.NO: | Description | Qty | Rate | Unit | Amount
Part"A" New Schedule Items 2012
1 | Wiring for light or fan point with 3/.029 PVCinsulated wire in 20mm (3/4’’) channel patti on surface as required (S.No. 129 P-15). | 56 | 910 | per point | 50960
2 | Wiring for plug point with 3/.029 PVC insulated wire in 20mm (3/4’’) channel patti on surface as required (S.I.No:130 P- No:15) | 15 | 742 | per point | 11130
3 | Providing & laying (MAIN or SUB MAIN) PVC insulated with size 2-7/.029 copper conductor in ¾’’ dia PVC conduit on surface (S.I.No:3 P- No:1) | 120 | 171 | per Meter | 20520
4 | Providing & laying (MAIN or SUB MAIN) PVC insulated with size 2-7/.036 (4mm2) copper conductor in ¾’’ dia PVC conduit on surface (S.I.No:4 P- No:1). | 20 | 200 | per Meter | 4000
5 | Providing & laying (MAIN or SUB MAIN) PVC insulated with size 2-7/.044 (6mm2) copper conductor in 1’’ dia PVC conduit on surface (S.I.No:5 P- No:1). | 20 | 305 | per Meter | 6100
6 | Providing & fixing circuit breaker 6,10,15,20, 30,40,50 & 63amp SP (TB-5S) on prepared board as required (S.I.No:203 P- No:31) | 8 | 916 | P.No | 7328
7 | Providing & fixing circuit breaker 3,5,10,15,20 & 30amp TP (XS-30NS[NB]) on prepared board as required.required (S.I.No:205 P- No:31) | 3 | 5301 | P.No | 15903
8 | Providing & fixing two pin 5amp plug & flush type (S.I.No:225 P- No:33) | 15 | 83 | P.No | 1245
9 | Providing & fixing three pin 10/15amp plug & socket flush type (S.I.No:227 P- No:33) | 5 | 162 | P.No | 810
10 | Providing & fixing one way SP 5amp switch flush type(S.I.No:219 P- No:33) | 56 | 54 | P.No | 3024
11 | Providing & fixing Bakelite ceiling rose with two terminals (S.I.No:228 P- No:33) | 21 | 72 | P.No | 1512
12 | Providing & fixing Brass Ceiling fan 56’’ (good quality) (S.I.No:235 P- No:34) | 21 | 3185 | P.No | 66885
13 | Providing & fixing Brass Battern holder c(S.I.No:232 P- No:33) | 30 | 70 | P.No | 2100
14 | Providing & laying (MAIN or SUB MAIN) PVC insulated with size 2-7/.052 (10 mm2) copper conductor in 1’’ dia PVC conduit on surface (S.I.No:6 P- No:1). | 50 | 335 | P.Mtr | 16750
15 | Providing & Fixing of street light 250 watts (SON-T) having IP66 classification with 250w lamp, choke, capacitor & Internal wiring complete in all respect at the height With the help of hydraulic crane as per site requirement and instruction of EI. (CSI No. 163 Page No. 25) | 3 | 24790 | P.No | 74370
|  |  | Total:- |  | 282637
Part"B" Old Schedule Items 2004
1 | P/F distribution metal board double shutter to accommodate circuit breakers including painting with enemel paint and for other simmilar job on surface (S.I.No:05 P- No:13) | 4 | 907.96 | P.Sft | 3631.84
2 | P/F wall bracket light fancy type superior quality including necessary electric connection and fixing on wall oe ceiling etc complete.(S.I.No:5 P- No:33) | 3 | 497 | Each | 1491
3 | P/Fenergy sever superior quality including fixing on existing holder etc complete.(S.I.No:6 P- No:33) | 35 | 497 | Each | 17395
4 | P/F earthing set with 2x2x1/2" cooper plate burried in groud at a depth of 12" or less if water comes out from the ground level with salt and chorcoal ,etc,in/c.making the pit 12"deep by excavation of all type of soil. Earth plat to be connected with No:8 S.W.G beare copper wire run in 1/2" G.L pipe stirght from the earth plate upto the matlic eltric assesary i/e providing necessary Tee(S.I No: A 1 P-26) | 1 | 3610.04 | Each | 3610.04
5 | P/F mild steel bar fan clamp 15.8 mm (5/8")dia suitable for RCC roof (S.I.No:1 (c) P- No:14) | 21 | 141.01 | Each | 2961.21
6 | P/F A.C ceiling fan regulator on metal board recessed in the walls column and covered with plastic sheet (S.I.No:2b P- No:14) | 21 | 124.3 | Each | 2610.3
|  |  |  | TOTAL PART "B" :- | 31699
|  |  |  | TOTAL PART "A" :- | 282637
|  |  |  | GRAND TOTAL :- | 314336
Amount Total (A)
________% above/below on the rates of CSR Rs.______________/- Amount to be added/deducted on the basis of permium qouted
Total (A) = in words & figures ______________________________________________________________
Amount Total (B)
________% above/below on the rates of CSR Rs.______________/- Amount to be added/deducted on the basis of permium qouted
Total (B) = in words & figures ______________________________________________________________
CONTRACTOR
EXECUTIVE ENGINEER EDUCATION WORKS DIVISION KHAIRPUR