## Sheet 1
13
BILL OF QUANTITES
(A) Deseription and rate of items based on composite schedule of rates.2012
(B) Deseription and rate of items based on composite schedule of rates.2004
NAME OF WORK:- CONSTRUCTION OF ADDITION CLASS ROOM AND RENOVATION OF EXISTING BUILDING AND C/WALL OF GOVT: ELEMENNTARY SCHOOL MITHAL JOGI TALUKA THARIMIRWAH ADP NO: 345 (INTERNAL ELECTRIFICATION)
S.NO: | Description | Qty | Rate | Unit | Amount
Part"A" Schedule Items
1 | Wiring for light or fan point with 3/.029 PVCinsulated wire in 20mm (3/4’’) channel patti on surface as required (S.No. 129 P-15). | 18 | 910 | per point | 16380
2 | Wiring for plug point with 3/.029 PVC insulated wire in 20mm (3/4’’) channel patti on surface as required (S.I.No:130 P- No:15) | 3 | 742 | per point | 2226
3 | Providing & laying (MAIN or SUB MAIN) PVC insulated with size 2-7/.029 copper conductor in ¾’’ dia PVC conduit on surface (S.I.No:3 P- No:1) | 154 | 171 | P.Mtr | 26334
4 | Providing & laying (MAIN or SUB MAIN) PVC insulated with size 2-7/.036 copper conductor in ¾’’ dia PVC conduit recessed in the wall or column as required. (S.I.No:11 P- No:2) | 100 | 252 | per Meter | 25200
5 | Providing & laying (MAIN or SUB MAIN) PVC insulated with size 2-7/.044 (6mm2) copper conductor in ¾’’ dia PVC conduit recessed in the wall or column as required. (S.I.No:12 P- No:2) | 50 | 341 | per Meter | 17050
6 | Providing & fixing one way SP 5amp switch flush type(S.I.No:219 P- No:33) | 18 | 54 | P.No | 972
7 | Providing & fixing two pin 5amp plug & socket (S.I.No:225 P- No:33) | 3 | 83 | P.No | 249
8 | Providing & fixing three pin 10/15amp plug flush type & socket flush type (S.I.No:226 P- No:33) | 2 | 162 | P.No | 324
9 | Providing & fixing circuit breaker 6,10,15,20, 30,40,50 & 63amp SP (TB-5S) on prepared board as required (S.I.No:203 P- No:31) | 2 | 916 | P.No | 1832
10 | Providing & fixing Bakelite ceiling rose with two terminals (S.I.No:228 P- No:33) | 6 | 72 | P.No | 432
11 | Providing & fixing Brass Battern holder c(S.I.No:232 P- No:33) | 12 | 70 | P.No | 840
12 | Providing & fixing Brass Ceiling fan 56’’ (good quality) (S.I.No:235 P- No:34) | 6 | 3185 | P.No | 19110
13 | Providing & laying (MAIN or SUB MAIN) PVC insulated with size 2-7/.052 (10 mm2) copper conductor in 1’’ dia PVC conduit on surface (S.I.No:6 P- No:1). | 50 | 428 | P.Mtr | 21400
14 | Providing & fixing circuit breaker 15,20,30, 40,50,60,75 & 100amp TP (XS-100NS) on prepared board as required (S.I.No:207 P- No:31) | 1 | 9261 | P.No | 9261
15 | P/F distribution metal board double shutter to accommodate circuit breakers including painting with enemel paint and for other simmilar job on surface (S.I.No:15 P- No:13) | 3 | 907.96 | P.Sft | 2723.88
16 | P/F mild steel bar fan clamp 15.8 mm (5/8")dia suitable for RCC roof (S.I.No:1 (c) P- No:14) | 6 | 141.01 | Each | 846.06
17 | P/F wall bracket light fancy type superior quality including necessary electric connection and fixing on wall oe ceiling etc complete.(S.I.No:5 P- No:33) | 6 | 497 | Each | 2982
18 | P/Fenergy sever superior quality including fixing on existing holder etc complete.(S.I.No:6 P- No:33) (24 Walt) | 12 | 497 | Each | 5964
19 | P/F A.C ceiling fan regulator on metal board recessed in the walls column and covered with plastic sheet (S.I.No:2b P- No:14) | 6 | 124.3 | Each | 745.8
|  |  |  | TOTAL :- | 154871.74
Amount Total (A)
________% above/below on the rates of CSR Rs.______________/- Amount to be added/deducted on the basis of permium qouted
Total (A) = in words & figures ______________________________________________________________
Amount Total (B)
________% above/below on the rates of CSR Rs.______________/- Amount to be added/deducted on the basis of permium qouted
Total (B) = in words & figures ______________________________________________________________
CONTRACTOR
EXECUTIVE ENGINEER EDUCATION WORKS DIVISION KHAIRPUR